## BOM
BOM::120052::Network tester::v1.0 | [9 empty] | copy colom J - past value only
Description | Manufacturer | Reference | Footprint | Designation | Qnt | Farnell | Digikey | RS | BOMformul | BOM for editors
Resistor |  |  |  |  | 24 |  |  |  | Resistor
220R 1% 100mW | Multicomp | MCMR06X3300FTL | 0603 | R1,R2,R3,R7 | 4 | 2073428 |  |  | R1,R2,R3,R7 = 220R 1% 100mW
10k 1% 100mW | Multicomp | MCMR06X1002FTL | 0603 | R6,R8 | 2 | 2073349 |  |  | R6,R8 = 10k 1% 100mW
1k5 1% 100mW | Multicomp | MCMR06X1501FTL | 0603 | R9,R32 | 2 | 2073391 |  |  | R9,R32 = 1k5 1% 100mW
4k7 1% 100mW | Multicomp | MCMR06X4701FTL | 0603 | R10,R11 | 2 | 2073509 |  |  | R10,R11 = 4k7 1% 100mW
0R not mounted, see text | Multicomp | MC 0.063W 0603 0R | 0603 | R12,R19,R20,R21,R22,R23,R24 | 7 | 9331662 |  |  | R12,R19,R20,R21,R22,R23,R24 = 0R not mounted, see text
47k 1% 100mW | Multicomp | MCMR06X4702FTL | 0603 | R14,R15,R16,R17,R18 | 5 | 2073510 |  |  | R14,R15,R16,R17,R18 = 47k 1% 100mW
27R 1% 100mW | Multicomp | MCSR06X27R0FTL | 0603 | R30,R31 | 2 | 2074231 |  |  | R30,R31 = 27R 1% 100mW
Capacitor |  |  |  |  | 21 |  |  |  | Capacitor
22p 5% | Multicomp | MCCA000196 | 0603 | C1,C2 | 2 | 1759057 |  |  | C1,C2 = 22p 5%
10n 10% | Multicomp | MCCA000237 | 0603 | C3 | 1 | 1759102 |  |  | C3 = 10n 10%
1n 10% | Multicomp | MCCA000224 | 0603 | C4,C5 | 2 | 1759088 |  |  | C4,C5 = 1n 10%
100nf 20% | Multicomp | MCCA000160 | 0603 | C6,C7,C8,C9,C11,C12,C13,C16,C21,C22,C23 | 11 | 1759017 |  |  | C6,C7,C8,C9,C11,C12,C13,C16,C21,C22,C23 = 100nf 20%
2u2 6.3V 10% | Multicomp | MCCA000591 | 0805 | C10 | 1 | 1759473 |  |  | C10 = 2u2 6.3V 10%
10u 6.3V 20% | multicomp | MCCA000268 | 0805 | C17 | 1 | 1759136 |  |  | C17 = 10u 6.3V 20%
33p 5% | Multicomp | MCCA000198 | 0603 | C18 | 1 | 1759059 |  |  | C18 = 33p 5%
15p 5% | Multicomp | MCCA000194 | 0603 | C19,C20 | 2 | 1759055 |  |  | C19,C20 = 15p 5%
Inductor / Self |  |  |  |  | #REF! |  |  |  | Inductor / Self
Semiconductor |  |  |  |  | 10 |  |  |  | Semiconductor
low current LED 3mm red | Multicomp | HLMP1700 | ledev | D1 | 1 | 2293471 |  |  | D1 = low current LED 3mm red
low current LED 3mm yellow | Multicomp | HLMP1790 | ledev | D2 | 1 | 1249807 |  |  | D2 = low current LED 3mm yellow
low current LED 3mm green | Multicomp | HLMP1719 | ledev | D3 | 1 | 2293472 |  |  | D3 = low current LED 3mm green
32-bit MCU AT91SAM7S512 | Atmel | AT91SAM7S512B-AU | LQFP 64 | IC1 | 1 | 1972051 |  |  | IC1 = 32-bit MCU AT91SAM7S512
LDO reulator 3.3V XC6206P332 | Torex | XC6206P332MR | sot-23 | IC2 | 1 | 8796980 |  |  | IC2 = LDO reulator 3.3V XC6206P332
EEPROM 256K 24LC256 | Microchip | 24LC256-I/SN | SOIC-8 | IC3 | 1 | 9757996 |  |  | IC3 = EEPROM 256K 24LC256
Transceiver RS-485 65HVD10 | Texas Instruments | SN65HVD10DG4 | SOIC-8 | IC4,IC5 | 2 | 1207267 |  |  | IC4,IC5 = Transceiver RS-485 65HVD10
Single gate inverter 74AHC1GU04 | NXP | 74AHC1GU04GW/T1 | sot-353 | IC6 | 1 | 1201258 |  |  | IC6 = Single gate inverter 74AHC1GU04
Supervisory circuit MCP130 | Microchip | MCP130T-300I/TT | SOT-23 | IC7 | 1 | 1332070 |  |  | IC7 = Supervisory circuit MCP130
Other | [8 empty] | Other
tactile switch 6mm | TE connectivity | FSM8JH |  | S1,S2 | 2 | 1555985 |  |  | S1,S2 = tactile switch 6mm
RJ45 jack with integrated magnetics | Stewart Connector | SI-60002-F |  | K1 | 1 | 1137981 |  |  | K1 = RJ45 jack with integrated magnetics
2-way SIL 2.54mm |  |  |  | K2 | 1 |  |  |  | K2 = 2-way SIL 2.54mm
4-way SIL 2.54mm |  |  |  | K3 | 1 |  |  |  | K3 = 4-way SIL 2.54mm
2 x 10-way 2.54mm |  |  |  | K4 | 1 |  |  |  | K4 = 2 x 10-way 2.54mm
6-way SIL 2.54mm |  |  |  | K5 | 1 |  |  |  | K5 = 6-way SIL 2.54mm
crystal 18.432MHz 5 x 3.2mm | Abracon | ABM3-18.432MHZ-B2-T |  | X1 | 1 | 1611807 |  |  | X1 = crystal 18.432MHz 5 x 3.2mm
Misc. | [8 empty] | Misc.
Case Hammond 1593PGY | [5 empty] | 930192 |  |  | Case Hammond 1593PGY
FTDI cable 3V3 | [8 empty] | FTDI cable 3V3

## history
DOCUMENT HISTORY
Date | Rev. | Author | Description