## BOM
BOM::130006::IO Warrior::v1.1
Description | Manufacturer | Reference | Footprint | Designation | Qnt | Farnell | Digikey | RS | BOMformul | Comments | BOM for editors
Resistor |  |  |  |  | 56 |  |  |  | Resistor
0 Ω |  |  |  | R24 | 1 |  |  |  | R24 = 0 Ω
0.5 Ω, 5 W | Multicomp | MCKNP05SJ050KAA9 | R65X175 | R11 | 1 | 1903897 |  |  | R11 = 0.5 Ω, 5 W
47 Ω |  |  |  | R16 | 1 |  |  |  | R16 = 47 Ω
68 Ω |  |  |  | R29 | 1 |  |  |  | R29 = 68 Ω
47 Ω, 3 W | TE Connectivity | ROX3SJ47R |  | R30, R33, R34 | 3 | 1738671 |  |  | R30, R33, R34 = 47 Ω, 3 W
100 Ω |  |  |  | R48, R49, R53 | 3 |  |  |  | R48, R49, R53 = 100 Ω
300 Ω, 1% | TE Connectivity | LR0204F300R |  | R2 | 1 | 2329916 |  |  | R2 = 300 Ω, 1%
390 Ω |  |  |  | R4, R46, R47 | 3 |  |  |  | R4, R46, R47 = 390 Ω
560 Ω |  |  |  | R3, R10, R14, R38, R39, R40, R41, R42 | 8 |  |  |  | R3, R10, R14, R38, R39, R40, R41, R42 = 560 Ω
680 Ω |  |  |  | R7, R15 | 2 |  |  |  | R7, R15 = 680 Ω
1 kΩ |  |  |  | R27, R32, R36, R44 | 4 |  |  |  | R27, R32, R36, R44 = 1 kΩ
1.3 kΩ, 1% | TE Connectivity | LR0204F1K3 |  | R28 | 1 | 2329889 |  |  | R28 = 1.3 kΩ, 1%
4.7 kΩ |  |  |  | R21, R26 | 2 |  |  |  | R21, R26 = 4.7 kΩ
10 kΩ |  |  |  | R5, R6, R9, R13, R18, R19, R31, R35, R37, R43, R45, R50, R51, R52, R54, R55, R56 | 17 |  |  |  | R5, R6, R9, R13, R18, R19, R31, R35, R37, R43, R45, R50, R51, R52, R54, R55, R56 = 10 kΩ
20 kΩ | TE Connectivity | LR0204F20K |  | R8, R12 | 2 | 2329897 |  |  | R8, R12 = 20 kΩ
47 kΩ |  |  |  | R1 | 1 |  |  |  | R1 = 47 kΩ
100 kΩ |  |  |  | R17, R20, R22, R25 | 4 |  |  |  | R17, R20, R22, R25 = 100 kΩ
10 MΩ (not mounted) |  |  |  | R23 | 0 | 1186248 |  |  | R23 = 10 MΩ (not mounted)
47 kΩ trimmer | TE Connectivity | CB10LV473M |  | P1 | 1 | 1227541 |  |  | P1 = 47 kΩ trimmer
Capacitor |  |  |  |  | 15 |  |  |  | Capacitor
100 nF | Multicomp | MC0805Y104M500A2.54MM | C2.54 | C2, C3, C9, C10, C11, C13, C14, C15 | 8 | 2112751 |  |  | C2, C3, C9, C10, C11, C13, C14, C15 = 100 nF
1 µF ceramic | Multicomp | MCMLR50V105MY5V | C50X20 | C7, C8 | 2 | 2112910 |  |  | C7, C8 = 1 µF ceramic
100 µF, 25 V | Panasonic | EEUFC1E101S | C63X25 | C1, C4, C5, C6, C12 | 5 | 1848439 |  |  | C1, C4, C5, C6, C12 = 100 µF, 25 V
Semiconductor |  |  |  |  | 37 |  |  |  | Semiconductor
1N4148 | Multicomp | 1N4148 | DO-35 | D2, D4, D6, D10, D15, D18, D19, D20 | 8 | 9565124 |  |  | D2, D4, D6, D10, D15, D18, D19, D20 = 1N4148
LED red 3 mm | Vishay | TLHR4400 | LED-3MM | D3, D8, D9, D11, D12 | 5 | 1612433 |  |  | D3, D8, D9, D11, D12 = LED red 3 mm
LED yellow 3 mm | Vishay | TLHY4400 | LED-3MM | D1, D13, D14 | 3 | 1652499 |  |  | D1, D13, D14 = LED yellow 3 mm
Zener 3V6 | Multicomp | 1N747A | DO-35 | D5 | 1 | 1861480 |  |  | D5 = Zener 3V6
Zener 4V7 | Multicomp | 1N750A | DO-35 | D7, D16 | 2 | 1861483 |  |  | D7, D16 = Zener 4V7
1N5821 | Multicomp | 1N5821 | DO-201 | D17 | 1 | 7429320 |  |  | D17 = 1N5821
IO-Warrior56-MOD (v1.1.0.1 or higher) | Code Mercenaries | IOW56-MOD | IOW56 | IC1 | 1 | Segor IOW 56-MOD (www.segor.com) |  |  | IC1 = IO-Warrior56-MOD (v1.1.0.1 or higher)
LM324N | Fairchild | LM324N | DIP14 | IC4 | 1 | 1417640 |  |  | IC4 = LM324N
TS924IN | STMicroelectronics | TS924IN | DIP14 | IC4 | 1 | 1094393 |  |  | IC4 = TS924IN
LM1117T-ADJ | Texas Instruments | LM1117T-ADJ | TO-220 | IC2 | 1 | 9485805 |  |  | IC2 = LM1117T-ADJ
MCP4822-E/P | Microchip | MCP4822-E/P | DIP8 | IC5 | 1 | 1439413 |  |  | IC5 = MCP4822-E/P
MSP430F2013IN | Texas Instruments | MSP430F2013IN | DIP14 | IC3 | 1 | 1610176 |  |  | IC3 = MSP430F2013IN
BC108 | Multicomp |  | TO-92 | T8 | 1 | 9206736 |  |  | T8 = BC108
BC547C | ON Semiconductor |  | TO-92 | T2, T3, T4, T7, T9, T10, T11 | 7 | 2101811 |  |  | T2, T3, T4, T7, T9, T10, T11 = BC547C
BC557B | Multicomp |  | TO-92 | T5 | 1 | 1574384 |  |  | T5 = BC557B
BDX53B | STMicroelectronics |  | TO-220 | T1, T6 | 2 | 1015775 |  |  | T1, T6 = BDX53B
Other |  |  |  |  | 1 |  |  |  | Other
AM3N-0515D | Aimtec |  |  | DCDC1 | 0 | Reichelt SIM5-0515D |  |  | DCDC1 = AM3N-0515D
REC3-0515DR/H1 | Recom |  |  | DCDC1 | 1 |  | 945-1461-5-ND | 672-7228 | DCDC1 = REC3-0515DR/H1
Misc. |  |  |  |  | 39 |  |  |  | Misc.
Pin header 1x3, 2.54 mm |  |  |  | JP1, JP4, JP5 | 3 |  |  |  | JP1, JP4, JP5 = Pin header 1x3, 2.54 mm
Pin header 1x6, 1.27 mm | Preci-Dip | 851-87-006-10-001101 |  | K1 | 1 | 1798827 | 702-3053 |  | K1 = Pin header 1x6, 1.27 mm
USB type B receptacle, right angle | Multicomp | USB-B-S-RA | USB-B | K6 | 1 | 2112373 |  |  | K6 = USB type B receptacle, right angle
Pin header 1x2, 2.54 mm + jumper |  |  |  | JP2, JP3, JP6 | 3 |  |  |  | JP2, JP3, JP6 = Pin header 1x2, 2.54 mm + jumper
PCB terminal block, 2-way | Phoenix Contact | MKDSN 1,5/2-5,08 |  | K2, K3, K4, K5, K7, K8, K9, K10, K11, K12, K14, K15, K16 | 13 | 3041440 |  |  | K2, K3, K4, K5, K7, K8, K9, K10, K11, K12, K14, K15, K16 = PCB terminal block, 2-way
IC socket DIP8 |  |  |  |  | 1 |  |  |  | IC socket DIP8
IC socket DIP14 |  |  |  |  | 2 |  |  |  | IC socket DIP14
Socket 2x13, 2.54 mm, for IC1 | Harwin | D01-9972042 |  |  | 2 | 1023034 |  |  | Socket 2x13, 2.54 mm, for IC1
Socket 1x4, 2.54 mm, for IC1 | Harwin | D01-9972042 |  |  | 1 | 1023034 |  |  | Socket 1x4, 2.54 mm, for IC1
Heatsink TO-220 21°C/W | Multicomp | MC33282 |  |  | 2 | 1710627 |  |  | Heatsink TO-220 21°C/W
Relay 5V SPST-NO | Omron | G5NB1A5DC |  | RE1, RE2, RE3 | 3 | 2213805 |  |  | RE1, RE2, RE3 = Relay 5V SPST-NO
Jumper | TE Connectivit | 0-0881545-2 |  |  | 6 | 4218176 |  |  | Jumper
PCB 130006-1 v1.1 | Elektor | 130006-1 |  |  | 1 |  |  |  | PCB 130006-1 v1.1

## history
DOCUMENT HISTORY
Date | Rev. | Author | Description