## BOM
BOM::130109-1::Lux-meter 1 Lux - 100 kLux::v1.1 | [9 empty] | copy colom J - past value only
Description | Manufacturer | Reference | Footprint | Designation | Qnt | Farnell | RS | Elektor | BOMformul | BOM for editors
Resistor |  |  |  |  | 9 |  |  |  | Resistor
200 kΩ, 1 %, 0W1, SMD 0603 | Multicomp | MCMR06X2003FTL | RC0603_130264 | R1 | 1 | 2073422 |  |  | R1 = 200 kΩ, 1 %, 0W1, SMD 0603
2 kΩ, 1 %, 0W1, SMD0603 | Multicomp | MCMR06X2001FTL | RC0603_130264 | R2 | 1 | 2073418 |  |  | R2 = 2 kΩ, 1 %, 0W1, SMD0603
3k9, 1 %, 0W1, SMD 0603 | Multicomp | MCMR06X3901FTL | RC0603_130264 | R3 | 1 | 2073490 |  |  | R3 = 3k9, 1 %, 0W1, SMD 0603
10 kΩ, 1 %, 0W1, SMD 0603 | Multicomp | MCMR06X1002FTL | RC0603_130264 | R4,R5,R6,R8,R10,R13 | 6 | 2073349 |  |  | R4,R5,R6,R8,R10,R13 = 10 kΩ, 1 %, 0W1, SMD 0603
82 kΩ, 1 %, 0W1, SMD 0603 | Vishay Draloric | CRCW060382K0FKEA | RC0603_130264 | R7 | 1 | 2138490 |  |  | R7 = 82 kΩ, 1 %, 0W1, SMD 0603
33 kΩ, 1 %, 0W1, SMD 0603 | Yageo (Phycomp) | RC0603FR-0733KL | RC0603_130264 | R9 | 1 | 9238662 |  |  | R9 = 33 kΩ, 1 %, 0W1, SMD 0603
47 kΩ, 5 %, 0W1, SMD 0603 | Multicomp | MCMR06X473 JTL | RC0603_130264 | R11 | 1 | 2073515 |  |  | R11 = 47 kΩ, 5 %, 0W1, SMD 0603
33 Ω, 5 %, 0W2, SMD 0603 | TE Connectivity | CRGH0603J33R | RC0603_130264 | R12 | 1 | 2331705 |  |  | R12 = 33 Ω, 5 %, 0W2, SMD 0603
220 Ω, 5 %, 0W2, SMD 0603 | TE Connectivity | CRGH0603J220R | RC0603_130264 | R14,R15 | 2 | 2331717 |  |  | R14,R15 = 220 Ω, 5 %, 0W2, SMD 0603
10 kΩ, 20 %, 0W25, SMD trimmer, top adjust | Vishay Sfernice | TS53YJ103MR10 | TS53Y | P1 | 1 | 1141485 |  |  | P1 = 10 kΩ, 20 %, 0W25, SMD trimmer, top adjust
Capacitor |  |  |  |  | 2 |  |  |  | Capacitor
1 nF, 5 %, 50 V, SMD 0603, C0G/NP0 | Multicomp | MC0603N102J500CT | RC0603_130264 | C1 | 1 | 1759089 |  |  | C1 = 1 nF, 5 %, 50 V, SMD 0603, C0G/NP0
3u3, 10 %, 20 V, SMD Case A, Tantalum | AVX | TRJA335K020RRJ | Case A | C2 | 1 | 1672485 |  |  | C2 = 3u3, 10 %, 20 V, SMD Case A, Tantalum
470 nF, 10 %, 10 V, SMD 0603, X5R | Multicomp | MC0603X474K100CT | RC0603_130264 | C3,C5 | 2 | 1759396 |  |  | C3,C5 = 470 nF, 10 %, 10 V, SMD 0603, X5R
4µ7, 10 %, 20 V, SMD Case A, Tantalum | Kemet | T491A475K020AT | Case A | C4,C13 | 2 | 2283560 |  |  | C4,C13 = 4µ7, 10 %, 20 V, SMD Case A, Tantalum
10 µF, 10 %, 10 V, SMD Case A, Tantalum | Kemet | T491A106K010AT | Case A | C6,C12 | 2 | 1457413 |  |  | C6,C12 = 10 µF, 10 %, 10 V, SMD Case A, Tantalum
10 nF, 10 %, 50 V, SMD 0603, X7R | Multicomp | MC0603B103K500CT | RC0603_130264 | C7,C14 | 2 | 1759102 |  |  | C7,C14 = 10 nF, 10 %, 50 V, SMD 0603, X7R
22 pF, 10 %, 50 V, SMD 0603, C0G/NP0 | Multicomp | MC0603N220K500CT | RC0603_130264 | C8,C9 | 2 | 2309012 |  |  | C8,C9 = 22 pF, 10 %, 50 V, SMD 0603, C0G/NP0
100 nF, 10 %, 25 V, SMD 0603, X7R | Multicomp | MC0603B104K250CT | RC0603_130264 | C10,C11 | 2 | 1759037 |  |  | C10,C11 = 100 nF, 10 %, 25 V, SMD 0603, X7R
Inductor |  |  |  |  | 1 |  |  |  | Inductor
10 µH, 20 %, 250 mA, 1.05 Ω, SMD 0603 | TDK | MLZ1608M100WT | RC0603_130264 | L1 | 1 | 2215635 |  |  | L1 = 10 µH, 20 %, 250 mA, 1.05 Ω, SMD 0603
Semiconductor |  |  |  |  | 2 |  |  |  | Semiconductor
BPW21R, TO-5 | Vishay | BPW21R | BPW21R | D1 | 1 | 1045427 |  |  | D1 = BPW21R, TO-5
TS4148 RY, SMD 0805 | taiwan Semiconductor | TS4148 RY | D0805_120437 | D2 | 1 | 8150206 |  |  | D2 = TS4148 RY, SMD 0805
PMEG2010AEH, SMD SOD-123F | NXP | PMEG2010AEH | sod-123f | D3 | 1 | 1510673 |  |  | D3 = PMEG2010AEH, SMD SOD-123F
IRLML6402PBF, SMD SOT-23 | International Rectifier | IRLML6402PBF | SOT23_IRLML6402 | T1 | 1 | 9103503 |  |  | T1 = IRLML6402PBF, SMD SOT-23
BC848B, SMD SOT-23 | NXP | BC848B | SOT23_BC848B | T2 | 1 | 1907652 |  |  | T2 = BC848B, SMD SOT-23
2N7002, SMD SOT-23 | ON Semiconductor | 2N7002ET1G | SOT23_130485 | T3 | 1 | 2317616 |  |  | T3 = 2N7002, SMD SOT-23
ATmega328P-AU, SMD TQFP 32A | Atmel | ATmega328P-AU | 32A_N | IC1 | 1 | 1715486 |  |  | IC1 = ATmega328P-AU, SMD TQFP 32A
MCP3421A0T-E/CH, SMD SOT-23-6 | Microchip | MCP3421A0T-E/CH | SOT-23-CH6_N | IC2 | 1 | 1605567 |  |  | IC2 = MCP3421A0T-E/CH, SMD SOT-23-6
MCP6061T-E/OT, SMD SOT-23-5 | Microchip | MCP6061T-E/OT | DBV5 | IC3 | 1 | 1863959 |  |  | IC3 = MCP6061T-E/OT, SMD SOT-23-5
LP2951-50D, SMD SO-8 | Texas Instruments | LP2951-50D | SO8_130109 | IC4 | 1 | 1755065 |  |  | IC4 = LP2951-50D, SMD SO-8
Other | [8 empty] | Other
Header straight, 2x3, 2.54 mm spacing | Harting | 09 18 506 6324 | FC6VBE_130109 | K1 | 1 | 2112438 |  |  | K1 = Header straight, 2x3, 2.54 mm spacing
Header connector 2way, PCB, 2.54 mm, | TE Connectivity | 4-103321-8. | sil2e_130109 | K2,JP1,JP2,BT1 | 4 | 1098454 |  |  | K2,JP1,JP2,BT1 = Header connector 2way, PCB, 2.54 mm,
Header connector 5way, PCB, 2.54 mm, right angle | TE Connectivity | 4-103323-1 | sil5e_130109 | K3 | 1 | 1098476 |  |  | K3 = Header connector 5way, PCB, 2.54 mm, right angle
Header connector, 2way, PCB, 2.52 mm, right angle | TE Connectivity | 4-103323-1 | SIL2E_right_angle | JP3 | 1 | 1098476 |  |  | JP3 = Header connector, 2way, PCB, 2.52 mm, right angle
Jumper 2.54 mm, 2way | TE Connectivity/AMP | 0-0881545-2 | none | JP1,JP2,JP3 | 3 | 4218176 |  |  | JP1,JP2,JP3 = Jumper 2.54 mm, 2way
Switch, tactile, 6x6 mm, vertical, SPST | Alps | SKHHDJA010 | SKHHDJA010 | S1 | 1 | 2056824 |  |  | S1 = Switch, tactile, 6x6 mm, vertical, SPST
Snap-on connector for 9 V battery, leaded | Multicomp | 440006P |  | BT1 | 1 | 1183124 |  |  | BT1 = Snap-on connector for 9 V battery, leaded
2-way socket SIL, straight, pitch 2.54 mm | Fischer Elektronik | BL1.36Z |  | K2,BT1 | 2 | 9728856 |  |  | K2,BT1 = 2-way socket SIL, straight, pitch 2.54 mm
Relay DPDT, PCB. Latching, 4V5/202.5Ω, 1A/110VDC/125VAC | Panasonic | AGN2104H | AGN2104H | RE1 | 1 |  | 699-5866 |  | RE1 = Relay DPDT, PCB. Latching, 4V5/202.5Ω, 1A/110VDC/125VAC
Crystal, 10.24 MHz, 18 pF, HC-49/4H | Citizen Finetech Miyota | HC49US10.240MABJ-UB | XTALEV | X1 | 1 | 1611708 |  |  | X1 = Crystal, 10.24 MHz, 18 pF, HC-49/4H
LCD Module, 2 x 8, led B/L, 58x32 mm, TC0802B-01YA0 | Vatronix | TC0802-01YA0 | TC0802 | LCD1 | 1 |  |  | 120061-75 | LCD1 = LCD Module, 2 x 8, led B/L, 58x32 mm, TC0802B-01YA0
Misc. | [8 empty] | Misc.
PCB 130109-1 v1.1 | [8 empty] | PCB 130109-1 v1.1

## history
DOCUMENT HISTORY
Date | Rev. | Author | Description