## BOM
BOM::130145-1::2A maximum power point charger::v1.1 | [9 empty] | copy colom J - past value only
Description | Manufacturer | Reference | Footprint | Designation | Qnt | Farnell | Distrelec | RS | BOMformul | BOM for editors
Resistor |  |  |  |  | 13 |  |  |  | Resistor
100 kΩ, 5 %, 125 mW, SMD 0805 | Multicomp | MCMR08X104 JTL | rc0805_120437 | R1 | 1 | 2073613 |  |  | R1 = 100 kΩ, 5 %, 125 mW, SMD 0805
10 kΩ, 5 %, 125 mW, SMD 0805 | Multicomp | MCMR08X103 JTL | rc0805_120437 | R2,R5,R6 | 3 | 2073612 |  |  | R2,R5,R6 = 10 kΩ, 5 %, 125 mW, SMD 0805
470 kΩ, 1 %, 100 mW, SMD 0805 | Multicomp | MC01W08051470K | rc0805_120437 | R3 | 1 | 9333282 |  |  | R3 = 470 kΩ, 1 %, 100 mW, SMD 0805
68k1, 1 %, 125 mW, SMD 0805 | Multicomp | MCMR08X6812FTL | rc0805_120437 | R4,R10,R11 | 3 | 2073827 |  |  | R4,R10,R11 = 68k1, 1 %, 125 mW, SMD 0805
1 MΩ, 5 %, 125 mW, SMD 0805 | Multicomp | MCMR08X105 JTL | rc0805_120437 | R7 | 1 | 2073615 |  |  | R7 = 1 MΩ, 5 %, 125 mW, SMD 0805
499 kΩ, 1 %, 125 mW, SMD 0805 | Multicomp | MCMR08X4993FTL | rc0805_120437 | R8 | 1 | 2073790 |  |  | R8 = 499 kΩ, 1 %, 125 mW, SMD 0805
196 kΩ, 1 %, 125 mW, SMD 0805 | Vishay Draloric | CRCW0805196KFKEA | rc0805_120437 | R9,R12 | 2 | 2139050 |  |  | R9,R12 = 196 kΩ, 1 %, 125 mW, SMD 0805
0Ω05, 1 %, 1 W, SMD 1206 | Panasonic | ERJ8CWFR050V | c1206 | R13 | 1 | 2253991 |  |  | R13 = 0Ω05, 1 %, 1 W, SMD 1206
47 kΩ, 20 %, 0.15 W, trimmer, top adjust | TE Connectivity/Citec | CB10LV473M | pote | P1 | 1 | 1227541 |  |  | P1 = 47 kΩ, 20 %, 0.15 W, trimmer, top adjust
Capacitor |  |  |  |  | 6 |  |  |  | Capacitor
10 µF, 50 V, +80/-20%, SMD 1210, Y5V | Murata | GRM32DF51H106ZA01L | C1210_M | C1 | 1 | 1828859 |  |  | C1 = 10 µF, 50 V, +80/-20%, SMD 1210, Y5V
4µ7, 25 V, 10 %, SMD 1210, X7R | Murata | GRM32DR71E475KA61L | C1210_M | C2 | 1 | 1845777 |  |  | C2 = 4µ7, 25 V, 10 %, SMD 1210, X7R
2u2, 25 V, 10 %, SMD 0603, X5R | Murata | GRM188R61E225KA12D | rc0603_120631 | C3 | 1 | 1845734 |  |  | C3 = 2u2, 25 V, 10 %, SMD 0603, X5R
10 µF, 25 V, 10 %, SMD 1206, X5R | Multicomp | MC1206X106K250CT | c1206 | C4 | 1 | 2112753 |  |  | C4 = 10 µF, 25 V, 10 %, SMD 1206, X5R
47 µF, 25V, 20 %, SMD 2220, X7R | Kemet | C2220C476M3R2CTU | C2220C476M3R2CTU | C5 | 1 | 1826350 |  |  | C5 = 47 µF, 25V, 20 %, SMD 2220, X7R
100 µF, 25 V, 20 %, Radial Can SMD | Panasonic | EEHZA1E101XP | CS_elco | C6 | 1 | 2095310 |  |  | C6 = 100 µF, 25 V, 20 %, Radial Can SMD
Inductor/Filters |  |  |  |  | 4 |  |  |  | Inductor/Filters
NFM41PC204F1H3L | Murata | NFM41PC204F1H3L | NFM41 | FIL1,FIL4 | 2 | 1686521 |  |  | FIL1,FIL4 = NFM41PC204F1H3L
NFR21GD4702202L | Murata | NFR21GD4702202L | NFM21 | FIL2,FIL3 | 2 |  | 65-500-70 |  | FIL2,FIL3 = NFR21GD4702202L
22 µH, 11 A, 20 %, 14.6 mΩ | Würth Elektronik | 74435572200 | 74435572200 | L1 | 1 | 1869771 | 58-662-16 |  | L1 = 22 µH, 11 A, 20 %, 14.6 mΩ
Semiconductor |  |  |  |  | 5 |  |  |  | Semiconductor
VS-50WQ04FNPBF, SMD D-PAK | Vishay (formerly I.R.) | VS-50WQ04FNPBF | DPAK3 | D1,D8 | 2 | 9101306 |  |  | D1,D8 = VS-50WQ04FNPBF, SMD D-PAK
BZX84-B10,215, SMD SOT-23 | NXP | BZX84-B10,215 | sot23_120437_v2 | D2 | 1 | 1757843 |  |  | D2 = BZX84-B10,215, SMD SOT-23
LED Red, 3 mm through hole | Multicomp | 703-0090 | ledev | D3 | 1 | 2112100 |  |  | D3 = LED Red, 3 mm through hole
LED Green, 3 mm, through hole | Multicomp | 703-0087 | ledev | D4 | 1 | 2112096 |  |  | D4 = LED Green, 3 mm, through hole
1N4148, SMD SOD-123F | Multicomp | 1N4148W | SOD-123F | D5,D6 | 2 | 1621821 |  |  | D5,D6 = 1N4148, SMD SOD-123F
BZX84-B6V2, SMD SOT-23 | NXP | BZX84-B6V2 | sot23_120437_v2 | D7 | 1 | 2311217 |  |  | D7 = BZX84-B6V2, SMD SOT-23
SI4401DY-T1-E3, SMD SO-8 | Vishay Siliconix | SI4401DY-T1-E3 | DMS3016SSS-13 | T1 | 1 | 1653682 |  |  | T1 = SI4401DY-T1-E3, SMD SO-8
LT3652EMSE#PBF, SMD 12MSOP | Linear Technology | LT3652EMSE#PBF | LT3652 | IC1 | 1 | 1839126 |  |  | IC1 = LT3652EMSE#PBF, SMD 12MSOP
Other | [8 empty] | Other
2-way pinheader SIL, pitch 2.54 mm | Fischer Elektronik | SL1.025.36Z | sil2e | JP1 | 1 | 9729038 |  |  | JP1 = 2-way pinheader SIL, pitch 2.54 mm
jumper 2.54 mm | Fischer Elektronik | CAB 4 GS | none | JP1 | 1 | 9728970 |  |  | JP1 = jumper 2.54 mm
PCB terminal block, 3way, pitch 5 mm | Camden Electronics | CTB5202/3 | 3-connect-s | K1 | 1 | 1717002 |  |  | K1 = PCB terminal block, 3way, pitch 5 mm
PCB terminal block, 2way, pitch 5 mm | Camden Electronics | CTB5202/2 | 2-connect-s | K2,K3 | 2 | 1717001 |  |  | K2,K3 = PCB terminal block, 2way, pitch 5 mm
Fuse holder, 20x5 mm | Multicomp | MCHTC-15M | pcb-fuse1_120437 | F1 | 1 | 146123 |  |  | F1 = Fuse holder, 20x5 mm
Fuse holder cover | Multicomp | MCHTC-150M | for fuse holder | F1 | 1 | 146124 |  |  | F1 = Fuse holder cover
Fuse, antisurge, 2 A, 5 x 20 mm | Littelfuse | 0218002.MXP | for fuse holder | F1 | 1 | 1271686 |  |  | F1 = Fuse, antisurge, 2 A, 5 x 20 mm
1-way pinheader | Fischer Elektronik | SL1.025.36Z | test_point | TP1,TP2 | 1 | 9729038 |  |  | TP1,TP2 = 1-way pinheader
Misc. | [8 empty] | Misc.
Case Aluminum, 57.5 x 72 x 28 mm, Teko 2/A.1 | Teko | 2/A.1 |  |  | 1 |  | 50-221-08 |  | Case Aluminum, 57.5 x 72 x 28 mm, Teko 2/A.1
PCB 130145-1 v1.1 | [8 empty] | PCB 130145-1 v1.1

## history
DOCUMENT HISTORY
Date | Rev. | Author | Description