## BOM
BOM::130226::Loochi::v2.1
Description | Manufacturer | Reference | Footprint | Designation | Qnt | Farnell | Digikey | RS | BOMformul | Comments | BOM for editors
Resistor |  |  |  |  | 17 |  |  |  | Resistor
10 Ω, 1%, 0,25 W, 0805 | SUSUMU | RL1220S-100-F | ELPP-0805 | R7, R8, R15, R16 | 4 | 9376640 |  |  | R7, R8, R15, R16 = 10 Ω, 1%, 0,25 W, 0805
10 kΩ, 5%, 0.1 W, 0805 | Multicomp | MC01W0805510K | ELPP-0805 | R1, R2, R3, R4, R5, R6, R9, R10, R11, R12, R13, R14, R17 | 13 | 9333720 |  |  | R1, R2, R3, R4, R5, R6, R9, R10, R11, R12, R13, R14, R17 = 10 kΩ, 5%, 0.1 W, 0805
Capacitor |  |  |  |  | 11 |  |  |  | Capacitor
10 nF, 50 V, X7R, 0805 | Vishay | VJ0805Y103KXACW1BC | ELPP-0805 | C6, C7, C8, C9 | 4 | 2407341 |  |  | C6, C7, C8, C9 = 10 nF, 50 V, X7R, 0805
100 nF, 50 V, X7R, 0805 | Multicomp | MC0805B104K500CT | ELPP-0805 | C4, C5 | 2 | 1759265 |  |  | C4, C5 = 100 nF, 50 V, X7R, 0805
22 pF, 50 V, C0G/NP0, 0805 | Multicomp | MC0805N220J500CT | ELPP-0805 | C10, C11 | 2 | 1759195 |  |  | C10, C11 = 22 pF, 50 V, C0G/NP0, 0805
10 µF, 20V, 2312 | VISHAY | TR3C106K020C0500 | ELPP-CP-CASE-C | C1, C2 | 2 | 1754103 |  |  | C1, C2 = 10 µF, 20V, 2312
1 µF, 50 V, 0805 | Multicomp | MC0805F105Z500CT | ELPP-0805 | C3 | 1 | 1759432 |  |  | C3 = 1 µF, 50 V, 0805
Inductor / Self |  |  |  |  | 1 |  |  |  | Inductor / Self
10 µH, 120 mA, 0805 | TAIYO YUDEN | LB2012T100KR | ELPP-0805 | L1 | 1 | 1463501 |  |  | L1 = 10 µH, 120 mA, 0805
Semiconductor |  |  |  |  | 8 |  |  |  | Semiconductor
LED RGBW Osram LE RTDUW S2W | OSRAM | LERTDUWS2W |  | LED1 | 1 | 2115571 |  |  | LED1 = LED RGBW Osram LE RTDUW S2W
IRFML8244TRPbF | INTERNATIONAL RECTIFIER | IRFML8244TRPbF | SOT-23 | T1, T2, T3, T4 | 4 | 1857298 |  |  | T1, T2, T3, T4 = IRFML8244TRPbF
ATmega328P-AU | ATMEL | ATMEGA328P-AU | TQFP32 | IC3 | 1 | 1715486 |  |  | IC3 = ATmega328P-AU
LM1086CS-5.0/NOPB | TEXAS INSTRUMENTS | LM1086CS-5.0/NOPB | TO-263 | IC1 | 1 | 1685485 |  |  | IC1 = LM1086CS-5.0/NOPB
MCP1700T-3302E/TT | MICROCHIP | MCP1700T-3302E/TT | SOT-23 | IC2 | 1 | 1296592 |  |  | IC2 = MCP1700T-3302E/TT
Other |  |  |  |  | 4 |  |  |  | Other
2x Receptacle for IC4, 1x8, 2.54 mm pitch | SAMTEC | SL-124-T-12 |  | K2, K3 | 1 (Note: 1 item has 24 contacts, so buy 1 and not 2) | 1668082 |  |  | K2, K3 = 2x Receptacle for IC4, 1x8, 2.54 mm pitch
Pin header 2x3, vertical, 2.54 mm pitch | TE CONNECTIVITY / AMP | 826925-3 |  | K4 | 1 | 1248132 |  |  | K4 = Pin header 2x3, vertical, 2.54 mm pitch
Pushbutton, SPST, side actuated | C&K COMONENTS | KMS221G LFS |  | S1 | 1 | 1437638 |  |  | S1 = Pushbutton, SPST, side actuated
Crystal, 16 MHz, 5 x 3.2 mm | FOX ELECTRONICS | FQ5032B-16.000 |  | X1 | 1 | 2064023 |  |  | X1 = Crystal, 16 MHz, 5 x 3.2 mm
DC barrel jack, 2.5 mm center pin | SWITCHCRAFT | RAPC712BK |  | K1 | 1 | 1617204
Misc. | [8 empty] | Misc.
BL600 e-BoB (140270-91) | Elektor | 140270-91 |  | IC4 | 1 |  |  |  | IC4 = BL600 e-BoB (140270-91)

## history
DOCUMENT HISTORY
Date | Rev. | Author | Description