## BOM
BOM::130256-I::Bird-Drinking-Water Heating::v1.0 | [9 empty] | copy colom J - past value only
Description | Manufacturer | Reference | Footprint | Designation | Qnt | Farnell | Digikey | RS | BOMformul | BOM for editors
Resistor |  |  |  |  | 5 |  |  |  | Resistor
12K 0.25W, 1% | MULTICOMP | MF25 12K | 2.5mm | R1 | 1 | 9341234 |  |  | R1 = 12K 0.25W, 1% | R1= 12k 0.25W, 1%
10k 0.25W, 1% | MULTICOMP | MF25 10k | 2.5mm | R2 | 2 | 9341110 |  |  | R2 = 10k 0.25W, 1% | R2= 10k 0.25W, 1%
3k3 0.25W, 1% | MULTICOMP | MF25 3k3 | 2.5mm | R4 | 1 | 9341749 |  |  | R4 = 3k3 0.25W, 1% | R4= 3k3 0.25W, 1%
1k 0.25W, 1% | MULTICOMP | MF25 1k | 2.5mm | R3, R6 | 1 | 9341102 |  |  | R3, R6 = 1k 0.25W, 1% | R2, R6= 1k 0.25W, 1%
2k2 0.25W, 1% | MULTICOMP | MF25 2k2 | 2.5mm | R7 | 1 | 9341536 |  |  | R7 = 2k2 0.25W, 1% | R7= 2k2 0.25W, 1%
THERMISTOR, NTC, 4K7, 0.5%, RADIAL | VISHAY BC COMPONENTS | NTCLE203E3472GB0 | 2.54mm | R5 | 1 | 1187035 |  |  | R5 = THERMISTOR, NTC, 4K7, 0.5%, RADIAL | R5= NTC 4k7 0,5%
TRIMMER, POT, 4K7, 1TURN, THD | VISHAY SFERNICE | T7YB472MB40 | 7.0mm | P1 | 1 | 1141663 |  |  | P1 = TRIMMER, POT, 4K7, 1TURN, THD | P1= Trimmer, POT 4k7
Capacitor |  |  |  |  | 0 |  |  |  | Capacitor
Inductor / Self |  |  |  |  | 0 |  |  |  | Inductor / Self
Semiconductor |  |  |  |  | 5 |  |  |  | Semiconductor
DIODE, ZENER, 1W, 3.3V, DO-41 | MULTICOMP | 1N4730A | DO-41 | D1 | 1 | 1861445 |  |  | D1 = DIODE, ZENER, 1W, 3.3V, DO-41 | D1 = ZENER 3V9, 1N4730A
LED, 5MM, 36°, HE-RED | MULTICOMP | MCL053MD | 5mm | D2 | 1 | 1581137 |  |  | D2 = LED, 5MM, 36°, HE-RED | D2 = LED 5mm RED
LED, 5MM, 36°, ORANGE | MULTICOMP | MCL053AD | 5mm | D3 | 1 | 1581141 |  |  | D3 = LED, 5MM, 36°, ORANGE | D3 = LED 5mm ORANGE
TRANSISTOR, NPN, 45V,100MA, TO-92 | MULTICOMP | BC547B | TO-92 | T1 | 1 | 1574381 |  |  | T1 = TRANSISTOR, NPN, 45V,100MA, TO-92 | T1 = Transistor NPN BC547B
TRANSISTOR, NPN, 60V, 15A, TO-3 | MULTICOMP | 2N3055 | TO-3 | T2 | 1 | 1165889 |  |  | T2 = TRANSISTOR, NPN, 60V, 15A, TO-3 | T2 = Transistor NPN 2N3055
Other |  |  |  |  | 1 |  |  |  | Other
IC, COMPARATOR DUAL, DIP8, 393 | TEXAS INSTRUMENTS | LM393N | DIP8 | IC1 | 1 | 9487611 |  |  | IC1 = IC, COMPARATOR DUAL, DIP8, 393 | IC1 = LM393N

## history
DOCUMENT HISTORY
Date | Rev. | Author | Description