## BOM
BOM::130274::Virtual Fireplace::v1.2 | [9 empty] | copy colom J - past value only
Description | Manufacturer | Reference | Footprint | Designation | Qnt | Farnell | DealExtreme | RS | BOMformul | BOM for editors
Resistor |  |  |  |  | 14 |  |  |  | Resistor
100 Ω, 0,25W | TE CONNECTIVITY | LR0204F100R | 0207/10 | R4,R5 | 2 | 2329854 |  |  | R4,R5 = 100 Ω, 0,25W
220 Ω, 0.25W | TE CONNECTIVITY | LR0204F220R | 0207/10 | R7,R8 | 2 | 2329900 |  |  | R7,R8 = 220 Ω, 0.25W
1 kΩ, 0.25W | MULTICOMP | MF25 1K | 0207/10 | R3 | 1 | 9341102 |  |  | R3 = 1 kΩ, 0.25W
4,7 kΩ, 0.25W | TE CONNECTIVITY | LR0204F4K7 | 0207/10 | R6 | 1 | 2329947 |  |  | R6 = 4,7 kΩ, 0.25W
100 kΩ, 0.25W | TE CONNECTIVITY | LR0204F100K | 0207/10 | R1,R2 | 2 | 2329853 |  |  | R1,R2 = 100 kΩ, 0.25W
Trimmer 100 Ω, 0.5W | BOURNS | 3329H-1-101LF | RTRIM3339P | P2 | 1 | 9354069 |  |  | P2 = Trimmer 100 Ω, 0.5W
Trimmer 100 kΩ | BOURNS | 3329H-1-104LF | RTRIM3339P | P1 | 1 | 9354093 |  |  | P1 = Trimmer 100 kΩ
0 Ω (or wire bridge) |  |  | 0207/10 | R9, R10, R11 | 4 |  |  |  | R9, R10, R11 = 0 Ω (or wire bridge)
Capacitor |  |  |  |  | 6 |  |  |  | Capacitor
100 nF, 50V | MULTICOMP | MCRR25104X7RK0050 | 2,54 MM | C1,C2,C6 | 3 | 1216438 |  |  | C1,C2,C6 = 100 nF, 50V
22 µF, 16V | MULTICOMP | NP16V226M5X11 | 5 MM | C5 | 1 | 1236658 |  |  | C5 = 22 µF, 16V
220 µF, 16V | PANASONIC | ECEA1CN220U | 5 MM | C4 | 1 | 2326010 |  |  | C4 = 220 µF, 16V
470 µF, 16V | RUBYCON | 16ZL470MEFC10X12.5 | 5 MM | C3 | 1 | 1144690 |  |  | C3 = 470 µF, 16V
Semiconductor |  |  |  |  | 10 |  |  |  | Semiconductor
1N4001 | VISHAY | 1N4001-E3/54 | DO41-10 | D1 | 1 | 1836777 |  |  | D1 = 1N4001
PIC12F683P-I/P | MICROCHIP | PIC12F683-I/P | DIL8 | IC1 | 1 | 9759034 |  |  | IC1 = PIC12F683P-I/P
LM386N-1 | TEXAS INSTRUMENTS | LM386N-1 | DIL8 | IC2 | 1 | 9488332 |  |  | IC2 = LM386N-1
LP2950CZ-3.3/NOPB | TEXAS INSTRUMENTS | LP2950CZ-3.3/NOPB | TO92 | IC3 | 1 | 1469118 |  |  | IC3 = LP2950CZ-3.3/NOPB
MOC3022M | FAIRCHILD | MOC3022M | DIL6 | IC4,IC5 | 2 | 1021086 |  |  | IC4,IC5 = MOC3022M
BC547 | ON SEMICONDUCTOR | BC547CG | TO92 | T3 | 1 | 2101811 |  |  | T3 = BC547
Transformer 2x 115V to 2x 6V | BLOCK | AVB1.5/2/6 | 5 MM | TR1 | 1 | 1131474 |  |  | TR1 = Transformer 2x 115V to 2x 6V
BT138-800 | NXP | BT138-800E | TO220 | TRI1,TRI2 | 2 | 2074975 |  |  | TRI1,TRI2 = BT138-800
Bridge rectifier | VISHAY | 2W005G-E4/51 | RB1A | B1 | 1 | 1497581 |  |  | B1 = Bridge rectifier
Other | [8 empty] | Other
Terminal block, 7.5mm pitch | PHOENIX | 1703083 | 7.5 MM | K1,K2,K3,K4 | 4 | 2072365 |  |  | K1,K2,K3,K4 = Terminal block, 7.5mm pitch
Terminal block, 5mm pitch | PHOENIX | SMKDSN1,5/2-5,08 | 5 MM | K5 | 1 | 1792903 |  |  | K5 = Terminal block, 5mm pitch
WTV020-SD-mini MP3 player |  |  | Module | MOD1 | 1 |  | 231512 |  | MOD1 = WTV020-SD-mini MP3 player
Fuse 1A slow | Littlefuse | 0213001.MXP | n/a | F1 | 1 | 9922245 |  |  | F1 = Fuse 1A slow
Heatsink 21 K/W | Fisher Technik | FK 230 SA L1 | n/a | HS1, HS2 | 2 | 1892318 |  |  | HS1, HS2 = Heatsink 21 K/W
Fuse holder, PCB mount | Multicomp | MCHTC-15M | SHK20L |  | 1 | 146123 |  |  | Fuse holder, PCB mount
Enclosure | HAMMOND | 1591USBK | n/a |  | 1 | 1426582 |  |  | Enclosure
PCB 130274-1 V1.2 | Elektor | 130274-1 | n/a |  | 1 |  |  |  | PCB 130274-1 V1.2
Socket DIP6 for IC4 & IC5 |  |  |  |  | 2 |  |  |  | Socket DIP6 for IC4 & IC5
Socket DIP8 for IC1 & IC2 |  |  |  |  | 2 |  |  |  | Socket DIP8 for IC1 & IC2

## history
DOCUMENT HISTORY
Date | Rev. | Author | Description