## BOM
BOM::130385-1::Eenvoudige buizenversterker::v1.0 | [9 empty] | copy colom J - past value only
Description | Manufacturer | Reference | Footprint | Designation | Qnt | Farnell | Conrad | RS | BOMformul | BOM for editors
Resistor |  |  |  |  | 17 |  |  |  | Resistor
1 kΩ, 0W6, 1 %, 350 V | Vishay Bccomponents | MRS25 1K 1% | res10e | R1,R3,R6,R8,R9,R11,R12,R15,R16,R19,R25 | 11 | 9465170 |  |  | R1,R3,R6,R8,R9,R11,R12,R15,R16,R19,R25 = 1 kΩ, 0W6, 1 %, 350 V
100 kΩ, 0W6, 1 %, 350 V | Vishay Bccomponents | MRS25000C1003FCT00 | res10e | R2,R14 | 2 | 9463895 |  |  | R2,R14 = 100 kΩ, 0W6, 1 %, 350 V
680 kΩ, 0W6, 1%, 350 V | Vishay Bccomponents | MRS25000C6803FCT00 | res10e | R4,R17 | 2 | 9469621 |  |  | R4,R17 = 680 kΩ, 0W6, 1%, 350 V
10 Ω, 0W6, 1 %, 350 V | Vishay Bccomponents | MRS25000C1009FCT00 | res10e | R5,R18 | 2 | 9464026 |  |  | R5,R18 = 10 Ω, 0W6, 1 %, 350 V
47 Ω, 0W6, 1 %, 350 V | Vishay Bccomponents | MRS25000C4709FCT00 | res10e | R7,R13 | 2 | 9468510 |  |  | R7,R13 = 47 Ω, 0W6, 1 %, 350 V
220 Ω, 0W6, 1 %, 350 V | Vishay Bccomponents | MRS25000C2200FCT00 | res10e | R10 | 1 | 9466045 |  |  | R10 = 220 Ω, 0W6, 1 %, 350 V
47 kΩ, 0W6, 1 %, 350 V | Vishay Bccomponents | MRS25000C4702FCT00 | res10e | R20,R21 | 2 | 9468498 |  |  | R20,R21 = 47 kΩ, 0W6, 1 %, 350 V
2.7 kΩ, 0W6, 1 %, 350 V | Vishay Bccomponents | MRS25000C2701FCT00 | res10e | R22 | 1 | 9466827 |  |  | R22 = 2.7 kΩ, 0W6, 1 %, 350 V
470 Ω, 0W6, 1 %, 350 V | Vishay Bccomponents | MRS25000C4700FCT00 | res10e | R23 | 1 | 9468463 |  |  | R23 = 470 Ω, 0W6, 1 %, 350 V
10 kΩ, 0W6, 1 %, 350 V | Vishay Bccomponents | MRS25000C1002FCT00 | res10e | R24 | 1 | 9463976 |  |  | R24 = 10 kΩ, 0W6, 1 %, 350 V
4.7 kΩ, 0W6, 1 %, 350 V | Vishay Bccomponents | MRS25000C4701FCT00 | res10e | R26 | 1 | 9468692 |  |  | R26 = 4.7 kΩ, 0W6, 1 %, 350 V
8.2 Ω, 0W6, 1 %, 350 V | Vishay Bccomponents | MRS25000C8208FCT00 | res10e | R27,R28 | 2 | 9470506 |  |  | R27,R28 = 8.2 Ω, 0W6, 1 %, 350 V
10 kΩ, 0W15, 20 %, trimmer, top adjust | TE Connectivity/Citec | CB10LV103M | pote | P1 | 1 | 1227539 |  |  | P1 = 10 kΩ, 0W15, 20 %, trimmer, top adjust
1 kΩ, 0W15, 20 %, trimmer, top adjust | TE Connectivity/Citec | CB10LV102M | pote | P2 | 1 | 1227536 |  |  | P2 = 1 kΩ, 0W15, 20 %, trimmer, top adjust
Capacitor |  |  |  |  | 5 |  |  |  | Capacitor
100 nF, 250 V, 5 %, MKP, lead spacing 10 mm | Wima | MKP4F031003C00JSSD | mkt7e130385 | C1,C3,C5 | 3 | 1890277 |  |  | C1,C3,C5 = 100 nF, 250 V, 5 %, MKP, lead spacing 10 mm
100 nF, 100 V, 10 %, MKT, lead spacing 7.5 mm | Epcos | B32520C1104K | mkt1e | C2,C8 | 2 | 1200728 |  |  | C2,C8 = 100 nF, 100 V, 10 %, MKT, lead spacing 7.5 mm
47 nF, 250 V, 10 %, MKP, lead spacing 5/7.5/10 mm | Wima | MKP1F024703C00KSSD | mkt1e_130385 | C4 | 1 | 1890233 |  |  | C4 = 47 nF, 250 V, 10 %, MKP, lead spacing 5/7.5/10 mm
10 µF, 100 V, 20 %, lead spacing 2.5 mm, diam. 6.3 mm | Vishay BCcomponents | MAL203859109E3 | elco2er | C6 | 1 | 1834184 |  |  | C6 = 10 µF, 100 V, 20 %, lead spacing 2.5 mm, diam. 6.3 mm
10 µF, 250 V, 20 %, lead spacing 5 mm, diam. 10 mm | Panasonic | ECA2EM100 | elco4er | C7 | 1 | 9694013 |  |  | C7 = 10 µF, 250 V, 20 %, lead spacing 5 mm, diam. 10 mm
Transformer |  |  |  |  | 2 |  |  |  | Transformer
FL 14/6 (2x115V prim./2x6V sec.) | Block | FL14/6 | BLOCK_FL14/xx | TR1 | 1 | 1131500 | 710377 - 89 |  | TR1 = FL 14/6 (2x115V prim./2x6V sec.)
LTEI19/KD-0703, Audio transformer 1:5 | unknown | LTEI19/KD-0703 | LTEI19/KD-0703 | TR2 | 1 |  | 515701 - 89 |  | TR2 = LTEI19/KD-0703, Audio transformer 1:5
Semiconductor/Valve |  |  |  |  | 3 |  |  |  | Semiconductor/Valve
PCL86 | unknown | PCL86 | NOVAL | V1,V2 | 2 |  | 130632 - 89 |  | V1,V2 = PCL86
1N4007 | Multicomp | 1N4007G | diod2e | D1 | 1 | 1324152 |  |  | D1 = 1N4007
LM337 | ON Semiconductor | LM337TG | to220e1 | IC1 | 1 | 1652327 |  |  | IC1 = LM337
Other | [8 empty] | Other
2-way pinheader SIL, 2.54 mm spacing | Fischer | SL1.025.36Z | sil2e | K1,K5,JP2,JP3 | 4 | 9729038 |  |  | K1,K5,JP2,JP3 = 2-way pinheader SIL, 2.54 mm spacing
PCB terminal block, 2way, pitch 5 mm | Camden Electronics | CTB1202/2 | 2-connect-s | K2,K4 | 2 | 1716993 |  |  | K2,K4 = PCB terminal block, 2way, pitch 5 mm
PCB terminal block, 2way, pitch 7.5 mm | Camden Electronics | CTB0110/2 | 2-connect-l | K3 | 1 | 3882573 |  |  | K3 = PCB terminal block, 2way, pitch 7.5 mm
4-way pinheader SIL, 2.54 mm spacing | Fischer | SL1.025.36Z | sil4e | JP1 | 1 | 9729038 |  |  | JP1 = 4-way pinheader SIL, 2.54 mm spacing
jumper 2.54 mm | Fischer Elektronik | CAB 4 GS | none | JP1-JP3 | 3 | 9728970 |  |  | JP1-JP3 = jumper 2.54 mm
Socket, noval, keramic, PCB | unknown | unknown | NOVAL | V1,V2 | 2 |  | 120529 - 89 |  | V1,V2 = Socket, noval, keramic, PCB
Heatsink for IC1 30 K/W (Fischer Elektronik SK 12 SA 32) | Fischer | SK 12/25 SA 32 |  |  | 1 |  | 186153 - 89 |  | Heatsink for IC1 30 K/W (Fischer Elektronik SK 12 SA 32)
Misc. | [8 empty] | Misc.
PCB 130385-1 v1.0 | [8 empty] | PCB 130385-1 v1.0

## history
DOCUMENT HISTORY
Date | Rev. | Author | Description