## BOM
BOM::130407-1::Platino Signal Generator::v1.0
Description | Manufacturer | Reference | Footprint | Designation | Qnt | Farnell | Digikey | RS | BOMformul | Comments | BOM for editors
Add-on Board
Resistor |  |  |  |  | 31 |  |  |  | Resistor
10K, 5%, 250mW | MULTICOMP | MCF 0.25W 10K | EPP-70-120 | R1,R3,R5,R7,R9,R11,R13,R17 | 8 | 9339060 |  |  | R1,R3,R5,R7,R9,R11,R13,R17 = 10K, 5%, 250mW |  | R1,R3,R5,R7,R9,R11,R13,R17 = 10K, 5%, 250mW
20k, 5%, 250mW | KOA SPEAR ELECTRONICS | CFS1/4C203J | Axial Leaded | R2,R4,R6,R8,R10,R12,R14,R15,R16,R18,R19 | 11 | 1812842 |  |  | R2,R4,R6,R8,R10,R12,R14,R15,R16,R18,R19 = 20k, 5%, 250mW |  | R2,R4,R6,R8,R10,R12,R14,R15,R16,R18,R19 = 20k, 5%, 250mW
100R, 5%, 250mW | MULTICOMP | MCF 0.25W 100R | EPP-70-120 | R20 | 1 | 9339043 |  |  | R20 = 100R, 5%, 250mW |  | R20 = 100R, 5%, 250mW
1k, 5%, 250mW | MULTICOMP | MCF 0.25W 1K | EPP-70-120 | R21,R24 | 2 | 9339051 |  |  | R21,R24 = 1k, 5%, 250mW |  | R21,R24 = 1k, 5%, 250mW
1.8k, 5%, 250mW | MULTICOMP | MCF 0.25W 1K8 | EPP-70-120 | R22 | 1 | 9339248 |  |  | R22 = 1.8k, 5%, 250mW |  | R22 = 1.8k, 5%, 250mW
120R, 5%, 250mW | MULTICOMP | MCF 0.25W 120R | EPP-70-120 | R23 | 1 | 9339116 |  |  | R23 = 120R, 5%, 250mW |  | R23 = 120R, 5%, 250mW
3.9k, 5%, 250mW | MULTICOMP | MCF 0.25W 3K9 | EPP-70-120 | R25,R26 | 2 | 9339485 |  |  | R25,R26 = 3.9k, 5%, 250mW |  | R25,R26 = 3.9k, 5%, 250mW
1R, 5%, 2W | VISHAY DALE | CPF21R0000DKB14 | Axial Leaded | R27,R28 | 2 | 1879006 |  |  | R27,R28 = 1R, 5%, 2W |  | R27,R28 = 1R, 5%, 2W
68R, 5%, 250mW | MULTICOMP | MCF 0.25W 68R | EPP-70-120 | R29,R30 | 2 | 9339647 |  |  | R29,R30 = 68R, 5%, 250mW |  | R29,R30 = 68R, 5%, 250mW
100 kΩ, trimmer | BOURNS | 3299W-1-104LF |  | P1 | 1 | 9353712 |  |  | P1 = 100 kΩ, trimmer |  | P1 = 100 kΩ, trimmer
Capacitor |  |  |  |  | 12 |  |  |  | Capacitor |  | Capacitor
100pF | MULTICOMP | MCBU5101K5 | EPP-CNP-250 | C1 | 1 | 9411747 |  |  | C1 = 100pF |  | C1 = 100pF
470uF / 16V | KEMET | ESK477M016AG3AA | Radial Leaded | C2,C4 | 2 | 2068967 |  |  | C2,C4 = 470uF / 16V |  | C2,C4 = 470uF / 16V
100nF | MULTICOMP | MCRR50104X7RK0050 | EPP-CNP-508 | C3,C5,C6,C9 | 4 | 1216440 |  |  | C3,C5,C6,C9 = 100nF |  | C3,C5,C6,C9 = 100nF
22uF / 25V | KEMET | ESK226M025AC3AA | Radial Leaded | C7,C8 | 2 | 2068978 |  |  | C7,C8 = 22uF / 25V |  | C7,C8 = 22uF / 25V
1000uF / 35V | Panasonic | EEUFK1V102L | Radial Leaded | C10,C11 | 2 | 1744967 |  |  | C10,C11 = 1000uF / 35V |  | C10,C11 = 1000uF / 35V
470uF / 35V | Panasonic | EEUFR1V471L | Radial Leaded | C12 | 1 | 1907239 |  |  | C12 = 470uF / 35V |  | C12 = 470uF / 35V
Semiconductor |  |  |  |  | 10 |  |  |  | Semiconductor |  | Semiconductor
TL082ACP | TEXAS INSTRUMENTS | TL082ACP | EPP-DIP-8 | IC1 | 1 | 1103189 |  |  | IC1 = TL082ACP |  | IC1 = TL082ACP
74HC4051 | TEXAS INSTRUMENTS | CD74HC4051E | EPP-DIP16 | IC2 | 1 | 2260359 |  |  | IC2 = 74HC4051 |  | IC2 = 74HC4051
LM337KCSE3 | TEXAS INSTRUMENTS | LM337KCSE3 | TO-220 | IC3 | 1 | 1576660 |  |  | IC3 = LM337KCSE3 |  | IC3 = LM337KCSE3
MC7805, 5 V, 1 A | ON Semiconductor | MC7805CTG | EPP-TO-220-x | IC4 | 1 | 9666095 |  |  | IC4 = MC7805, 5 V, 1 A |  | IC4 = MC7805, 5 V, 1 A
LM317TG | ON Semiconductor | LM317TG | TO-220 | IC5 | 1 | 1652293 |  |  | IC5 = LM317TG |  | IC5 = LM317TG
LM336BZ-2.5 | TEXAS INSTRUMENTS | LM336BZ-2.5/NOPB | TO-92 | IC6 | 1 | 1468823 |  |  | IC6 = LM336BZ-2.5 |  | IC6 = LM336BZ-2.5
BY500-800-E3/4 | VISHAY GENERAL SEMICONDUCTOR | BY500-800-E3/4 | DO-201AD | D1 | 1 | 1651066 |  |  | D1 = BY500-800-E3/4 |  | D1 = BY500-800-E3/4
BZX79-C5V1 | NXP | BZX79-C5V1,113 | Axial Leaded | D2 | 1 | 1097236 |  |  | D2 = BZX79-C5V1 |  | D2 = BZX79-C5V1
1N4007, 1000 V, 1 A | Fairchild Semiconductor | 1N4007 | EPP-DO-41 | D3,D4 | 2 | 1467514 |  |  | D3,D4 = 1N4007, 1000 V, 1 A |  | D3,D4 = 1N4007, 1000 V, 1 A
Misc. |  |  |  |  | 8 |  |  |  | Misc. |  | Misc.
Pin socket, breakable, 1 row, 36-way, vertical | Fisher Elektronik | BL1.36Z | EPP-SIL-F-xxx-V | K1,K2,K3 | 1 | 9728856 |  |  | K1,K2,K3 = Pin socket, breakable, 1 row, 36-way, vertical |  | K1,K2,K3 = Pin socket, breakable, 1 row, 36-way, vertical
Pin socket, breakable, 2 rows, 72-way, vertical | Fisher Elektronik | BL2.72Z | EPP-DIL-F-xxx-V | K4 | 1 | 9728872 |  |  | K4 = Pin socket, breakable, 2 rows, 72-way, vertical |  | K4 = Pin socket, breakable, 2 rows, 72-way, vertical
HEADER, THT, VERTICAL, 2.54MM, 2WAY | TE CONNECTIVITY / AMP | 281695-2 | 2.54mm | K5,K6,K7 | 3 | 4352397 |  |  | K5,K6,K7 = HEADER, THT, VERTICAL, 2.54MM, 2WAY |  | K5,K6,K7 = HEADER, THT, VERTICAL, 2.54MM, 2WAY
Terminal block 5.08 mm, 2-way, 630 V | Phoenix Contact | MKDSN 1,5/2-5,08 | EPP-TB-508-2 | K8 | 1 | 3041440 |  |  | K8 = Terminal block 5.08 mm, 2-way, 630 V |  | K8 = Terminal block 5.08 mm, 2-way, 630 V
IC socket, DIP-16 | MULTICOMP | 2227MC-16-03-09-F1 | EPP-IC-SOCKET |  | 1 | 1103846 |  |  | IC socket, DIP-16 |  | IC socket, DIP-16
IC socket, DIP-8 | MULTICOMP | 2227MC-08-03-18-F1 | EPP-IC-SOCKET |  | 1 | 1103844 |  |  | IC socket, DIP-8 |  | IC socket, DIP-8
On Platino
Resistor |  |  |  |  | 9 |  |  |  | Resistor
47R, 5%, 250mW | MULTICOMP | MCF 0.25W 47R | EPP-70-120 | R3 | 1 | 9339523 |  |  | R3 = 47R, 5%, 250mW |  | R3 = 47R, 5%, 250mW
10K, 5%, 250mW | MULTICOMP | MCF 0.25W 10K | EPP-70-120 | R4,R5,R6,R7,R10,R12 | 6 | 9339060 |  |  | R4,R5,R6,R7,R10,R12 = 10K, 5%, 250mW |  | R4,R5,R6,R7,R10,R12 = 10K, 5%, 250mW
4.7k, 5%, 250mW | MULTICOMP | MCF 0.25W 4K7 | EPP-70-120 | R11 | 1 | 9339540 |  |  | R11 = 4.7k, 5%, 250mW |  | R11 = 4.7k, 5%, 250mW
10 kΩ, trimmer, flat | TE Connectivity | CB10MV103ME | EPP-TRIMMER-CB10-H | P1 | 1 | 1227569 |  |  | P1 = 10 kΩ, trimmer, flat |  | P1 = 10 kΩ, trimmer, flat
Capacitor |  |  |  |  | 4 |  |  |  | Capacitor |  | Capacitor
22 pF, 50 V, C0G/NP0, 2.5 mm pitch | MULTICOMP | MCCHU5220J5 | EPP-CNP-250 | C1,C2 | 2 | 9411674 |  |  | C1,C2 = 22 pF, 50 V, C0G/NP0, 2.5 mm pitch |  | C1,C2 = 22 pF, 50 V, C0G/NP0, 2.5 mm pitch
100 nF, 50 V, X7R, 5.08 mm pitch | MULTICOMP | MCRR50104X7RK0050 | EPP-CNP-508 | C5,C6 | 2 | 1216440 |  |  | C5,C6 = 100 nF, 50 V, X7R, 5.08 mm pitch |  | C5,C6 = 100 nF, 50 V, X7R, 5.08 mm pitch
Semiconductor |  |  |  |  | 2 |  |  |  | Semiconductor |  | Semiconductor
ATMEGA1284P-PU | ATMEL | ATMEGA1284P-PU | DIP40 | IC1 | 1 | 1715481 |  |  | IC1 = ATMEGA1284P-PU |  | IC1 = ATMEGA1284P-PU
BC547C, 45 V, 100 mA, 500 mW, hfe=400 | ON Semiconductor | BC547CG | EPP-TO-92 | T1 | 1 | 2101811 |  |  | T1 = BC547C, 45 V, 100 mA, 500 mW, hfe=400 |  | T1 = BC547C, 45 V, 100 mA, 500 mW, hfe=400
Inductor |  |  |  |  | 1
10uH | BOURNS | 79F100K-TR-RC | Axial | L1 | 1 | 1800109 |  |  | L1 = 10uH |  | L1 = 10uH
Misc. |  |  |  |  | 8 |  |  |  | Misc. |  | Misc.
IC socket, DIP-40 | MULTICOMP | 2227MC-40-06-05-F1 | EPP-IC-SOCKET |  | 1 | 1103855 |  |  | IC socket, DIP-40 |  | IC socket, DIP-40
LCD, 4x20, 5 V, backlight | Powertip | PC2004LRU-AWB-H-Q | EPP-LCD-1X16 | LCD1 | 1 | 1671508 |  |  | LCD1 = LCD, 4x20, 5 V, backlight |  | LCD1 = LCD, 4x20, 5 V, backlight
Encoder with pushbutton | ALPS | EC12E2424407 |  | S5A | 1 | 1520813 |  |  | S5A = Encoder with pushbutton |  | S5A = Encoder with pushbutton
20 MHz, 18 pF | MULTICOMP | MCRS020000F183000RR | EPP-HC49 | X1 | 1 | 2308718 |  |  | X1 = 20 MHz, 18 pF |  | X1 = 20 MHz, 18 pF
Pin header, breakable, 1 row, 40-way, vertical | TE Connectivity | 4-103321-8 | EPP-SIL-M-xxx-V | K1,K2,K5 | 1 | 1098454 |  |  | K1,K2,K5 = Pin header, breakable, 1 row, 40-way, vertical |  | K1,K2,K5 = Pin header, breakable, 1 row, 40-way, vertical
Pin header, breakable, 2 rows, 80-way, vertical | TE Connectivity | 4-103322-2 | EPP-DIL-M-xxx-V | K4 | 1 | 1098460 |  |  | K4 = Pin header, breakable, 2 rows, 80-way, vertical |  | K4 = Pin header, breakable, 2 rows, 80-way, vertical
Pin socket, breakable, 1 row, 36-way, vertical | Fisher Elektronik | BL1.36Z | EPP-SIL-F-xxx-V | K9 | 1 | 9728856 |  |  | K9 = Pin socket, breakable, 1 row, 36-way, vertical |  | K9 = Pin socket, breakable, 1 row, 36-way, vertical
Push Button | MULTIMEC | RA3FTL6 |  | S4A | 1 | 1132885 |  |  | S4A = Push Button |  | S4A = Push Button

## history
DOCUMENT HISTORY
Date | Rev. | Author | Description