## BOM
BOM::130468-1::Elektor RS485 Mini-Busknoten Temperatursensor::v2.0 | [9 empty] | copy colom J - past value only
Description | Manufacturer | Reference | Footprint | Designation | Qnt | Farnell | Conrad | RS | BOMformul | BOM for editors
Resistor |  |  |  |  | 6 |  |  |  | Resistor
2.2 kΩ, 125 mW, 5 %, SMD 0805 | Multicomp | MCMR08X222 JTL | rc0805_130468 | R1 | 1 | 2073696 |  |  | R1 = 2.2 kΩ, 125 mW, 5 %, SMD 0805
4.7 kΩ, 125 mW, 5 %, SMD 0805 | Multicomp | MCMR08X472 JTL | rc0805_130468 | R2,R3 | 2 | 2073784 |  |  | R2,R3 = 4.7 kΩ, 125 mW, 5 %, SMD 0805
120 Ω, 125 mW, 5 %, SMD 0805 | Multicomp | MCMR08X121 JTL | rc0805_130468 | R4 | 1 | 2073628 |  |  | R4 = 120 Ω, 125 mW, 5 %, SMD 0805
1 kΩ, 125 mW, 5 %, SMD 0805 | Multicomp | MCMR08X102 JTL | rc0805_130468 | R5,R6 | 2 | 2073611 |  |  | R5,R6 = 1 kΩ, 125 mW, 5 %, SMD 0805
Capacitor |  |  |  |  | 4 |  |  |  | Capacitor
100 nF, 25 V, 10 %, X7R, SMD 0805 | Multicomp | MCCA001267 | rc0805_130468 | C1,C2,C4 | 3 | 1856468 |  |  | C1,C2,C4 = 100 nF, 25 V, 10 %, X7R, SMD 0805
10 µF, 25 V, 10 %, X5R, SMD 0805 | Multicomp | MC0805X106K250CT | rc0805_130468 | C3 | 1 | 2320833 |  |  | C3 = 10 µF, 25 V, 10 %, X5R, SMD 0805
100 µF, 16 V, 20 %, tantalum, SMD Case F | AVX | TAJF107M016RNJ | Case_F_AVX_Tantalum_TAJ | C5 | 1 | 1870603 |  |  | C5 = 100 µF, 16 V, 20 %, tantalum, SMD Case F
Semiconductor |  |  |  |  | 5 |  |  |  | Semiconductor
PMEG2010AEH | NXP | PMEG2010AEH | sod-123f | D1 | 1 | 1510673 |  |  | D1 = PMEG2010AEH
LED Yellow, SMD 0805 | Kingbright | KPHCM-2012SYCK | LED_0805 | D2 | 1 | 1686073 |  |  | D2 = LED Yellow, SMD 0805
LED Green, SMD 0805 | Kingbright | KPHCM-2012CGCK | LED_0805 | D3 | 1 | 1686075 |  |  | D3 = LED Green, SMD 0805
ATtiny85-20SU, SMD, SOIC-8 | Atmel | ATtiny85-20SU | 8S2_N | IC1 | 1 | 1455164 |  |  | IC1 = ATtiny85-20SU, SMD, SOIC-8
LT1785 | Linear Technology | LT1785CS8#PBF | SO8_130468 | IC2 | 1 | 1663498 |  |  | IC2 = LT1785
not used |  |  | Crystal Oscillator 7x5 | IC3 | 0 |  |  |  | IC3 = not used
78L05 | Texas Instruments | UA78L05ACD | SO8_130468 | IC4 | 1 | 9593845 |  |  | IC4 = 78L05
Other | [8 empty] | Other
2way pinheader SIL, spacing 2.54 mm, right angle | TE Connectivity | 4-103323-1 | sil2e | K1,K4 | 1 | 1098476 |  |  | K1,K4 = 2way pinheader SIL, spacing 2.54 mm, right angle
Header straight, 2x3, 2.54 mm spacing | Harting | 09 18 506 6324 | FC6VBE | K2 | 1 | 2112438 |  |  | K2 = Header straight, 2x3, 2.54 mm spacing
3way terminal block, PCB, lead spacing 5.08 mm | Weidmüller Interface GmbH & Co. KG | PM5.08/3/90 | 3-CONNECT-S | K3 | 1 | 1131854 |  |  | K3 = 3way terminal block, PCB, lead spacing 5.08 mm
Misc. | [8 empty] | Misc.
PCB 130468-1 v2.0 | [8 empty] | PCB 130468-1 v2.0
8 MHz crystal osc., 5 x 7 mm, SMD | IQD Frequency Products | LF SPXO019079 | Crystal Ocillator 7x5 | IC3 | 1 | 9713646 |  |  | IC3 = 8 MHz crystal osc., 5 x 7 mm, SMD

## history
DOCUMENT HISTORY
Date | Rev. | Author | Description