## BOM
BOM::130517::earthquake/shock detector v1.0 | [9 empty] | copy colom J - past value only
Description | Manufacturer | Reference | Footprint | Designation | Qnt | Farnell | Sparkfun | RS | BOMformul | BOM for editors
Resistor |  |  |  |  | 1 |  |  |  | Resistor
82K 5% 250mW | Multicomp | MCF 0.25W 82K | res10e | R1 | 1 | 9339736 |  |  | R1 = 82K 5% 250mW
470k 5% 250mW | Multicomp | MCF 0.25W 470K | res10e | R2 | 1 | 9339566 |  |  | R2 = 470k 5% 250mW
100k 5% 250mW | Multicomp | MCF 0.25W 100K | res10e | R3 | 1 | 9339078 |  |  | R3 = 100k 5% 250mW
1k 5% 250mW | Multicomp | MCF 0.25W 1K | res10e | R4 | 1 | 9339051 |  |  | R4 = 1k 5% 250mW
100R 5% 250mW | Multicomp | MCF 0.25W 100R | res10e | R5 | 1 | 9339043 |  |  | R5 = 100R 5% 250mW
trimmer 100k | TE Connectivity/Citec | CB10LV104M | pote | P1 | 1 | 1227542 |  |  | P1 = trimmer 100k
Inductor |  |  |  |  | #REF! |  |  |  | Inductor
Capacitor |  |  |  |  | 1 |  |  |  | Capacitor
4u7 100V 20% | Multicomp | NP100V475M6.3X11 | elco2er | C1 | 1 | 1236689 |  |  | C1 = 4u7 100V 20%
100nF 50V 20% | Multicomp | MC0805Y104Z500A5.08MM | ker1e | C2 | 1 | 2309025 |  |  | C2 = 100nF 50V 20%
Semiconductor |  |  |  |  | 8 |  |  |  | Semiconductor
small signal diode 1N4148 | NXP | 1N4148,133 | diod1e | D1,D2,D3,D4 | 4 | 2336736 |  |  | D1,D2,D3,D4 = small signal diode 1N4148
low current LED red 3mm | Multicomp | MCL034MT | ledev | LED1 | 1 | 1581122 |  |  | LED1 = low current LED red 3mm
NPN transistor BC547 | Fairchild Semiconductor | BC547BTA | to92 | T1 | 1 | 2101372 |  |  | T1 = NPN transistor BC547
CMOS OPAMP MCP601 | Microchip | MCP601-I/P | dip8e | IC1 | 1 | 1084271 |  |  | IC1 = CMOS OPAMP MCP601
Quad Schmittrigger NAND 74HC132 | Texas Instruments | SN74HC132N | dip14e | IC2 | 1 | 9591060 |  |  | IC2 = Quad Schmittrigger NAND 74HC132
Other |  |  |  |  | 5 |  |  |  | Other
Pushbutton SPNC MOM | Multicomp | R13-24B-05-BB |  | S1 | 1 | 1634688 |  |  | S1 = Pushbutton SPNC MOM
Piezo buzzer 3VDC | Multicomp | MCKPT-G1210-3916 |  | Bz1 | 1 | 2309143 |  |  | Bz1 = Piezo buzzer 3VDC
relay 3VDC | Omron | G5V2H13DC |  | Re1 | 1 |  |  | 683-9261 | Re1 = relay 3VDC
OR AZ822-2C-3DSE | American Zettler | AZ822-2C-3DSE |  | Re1 | 1 | CONRAD 507428 |  |  | Re1 = OR AZ822-2C-3DSE
Piezo sensor LDTM-028K | Measurement Specialties | LCTM-028K |  |  | 1 |  | SEN-09199 |  | Piezo sensor LDTM-028K
Misc. | [8 empty] | Misc.

## history
DOCUMENT HISTORY
Date | Rev. | Author | Description