## BOM
BOM::130546::Ultrasonic Distance::v1.0
Description | Manufacturer | Reference | Footprint | Designation | Qnt | Farnell | Digikey | RS | BOMformul | Comments | BOM for editors
Resistor |  |  |  |  | 4 |  |  |  | Resistor
68R,5%,250mW | TE CONNECTIVITY | CFR16J68R | Axial | R1 | 1 | 2329547 |  |  | R1 = 68R,5%,250mW |  | R1 = 68R,5%,250mW
1K,5%,250mW | MULTICOMP | MCCFR0W4J0102A50 | Axial | R2 | 1 | 1652634 |  |  | R2 = 1K,5%,250mW |  | R2 = 1K,5%,250mW
10K,5%,250mW | TE CONNECTIVITY | CFR16J10K | Axial | R3 | 1 | 2329474 |  |  | R3 = 10K,5%,250mW |  | R3 = 10K,5%,250mW
Preset 10K | BOURNS | 3296W-1-103LF |  | P1 | 1 | 9353186 |  |  | P1 = Preset 10K |  | P1 = Preset 10K
Capacitor |  |  |  |  | 5 |  |  |  | Capacitor |  | Capacitor
100nF | VISHAY | K104K15X7RF5TH5V | Radial Leaded | C1,C3,C5 | 3 | 1902264 |  |  | C1,C3,C5 = 100nF |  | C1,C3,C5 = 100nF
470uF/16V | RUBYCON | 16ZL470MEFC10X12.5 | Radial Leaded | C2 | 1 | 1144690 |  |  | C2 = 470uF/16V |  | C2 = 470uF/16V
220uF/16V | MULTICOMP | MCGPR16V227M6.3X11 | Radial Leaded | C4 | 1 | 9451099 |  |  | C4 = 220uF/16V |  | C4 = 220uF/16V
Semiconductor |  |  |  |  | 4 |  |  |  | Semiconductor |  | Semiconductor
1N4007 | Vishay | 1N4007-E3/54 | Axial Leaded | D1 | 1 | 1835446 |  |  | D1 = 1N4007 |  | D1 = 1N4007
ATTINY4313-PU | ATMEL | ATTINY4313-PU | DIP20 | IC1 | 1 | 1841620 |  |  | IC1 = ATTINY4313-PU |  | IC1 = ATTINY4313-PU
LM7805CT | FAIRCHILD SEMICONDUCTOR | LM7805CT | TO-220 | IC2 | 1 | 1523798 |  |  | IC2 = LM7805CT |  | IC2 = LM7805CT
BC33740BU | ON SEMICONDUCTOR | BC337-40ZL1G | TO-92 | T1 | 1 | 9558675 |  |  | T1 = BC33740BU |  | T1 = BC33740BU
Other |  |  |  |  | 4 |  |  |  | Other |  | Other
4 Way Header Connector | TE CONNECTIVITY / AMP | 826629-4 | 2.54mm | MOD1 | 1 | 3418303 |  |  | MOD1 = 4 Way Header Connector |  | MOD1 = 4 Way Header Connector
DC Jack | SWITCHCRAFT | RAPC712BK |  | K1 | 1 | 1617204 |  |  | K1 = DC Jack |  | K1 = DC Jack
16 x 2 LCD | Fordata | FDCC1602N-FLYYBW-51SE |  | LCD1 | 1 |  |  | 720-0200 | LCD1 = 16 x 2 LCD |  | LCD1 = 16 x 2 LCD
Tactial Switch | ALPS | SKHHAKA010 |  | S1 | 1 | 1656423 |  |  | S1 = Tactial Switch |  | S1 = Tactial Switch
Ultrasonic Module |  | HC-SR04 |  | MOD1 | 1 |  |  |  | MOD1 = Ultrasonic Module | http://www.amazon.co.uk/Ultrasonic-Module-HC-SR04-Distance-Arduino/dp/B006CHFLR2 | MOD1 = Ultrasonic Module

## history
DOCUMENT HISTORY
Date | Rev. | Author | Description