## BOM
BOM::130560-I ::IoT Micro Power Supply Ver1.0
Description | Manufacturer | Reference | Footprint | Designation | Qnt | Farnell | Digikey | RS | BOMformul | Comments | BOM for editors
Resistor |  |  |  |  | 7 |  |  |  | Resistor
2M26, 0.063W, 1%, 0603 | MULTICOMP | MC0063W060312M26 | SMD-0603 | R1 | 1 | 2141591 |  |  | R1 = 2M26, 0.063W, 1%, 0603 |  | R1 = 2M26, 0.063W, 1%, 0603
2M43, 1%, 0603 | VISHAY DRALORIC | CRCW06032M43FKEA | SMD-0603 | R6 | 1 | 2138652 |  |  | R6 = 2M43, 1%, 0603 |  | R6 = 2M43, 1%, 0603
4.22MOHM, 1%, 0603 | VISHAY | MCT 0603-50 1% P5 4M22 | SMD-0603 | R3 | 1 | 2325310 |  |  | R3 = 4.22MOHM, 1%, 0603 |  | R3 = 4.22MOHM, 1%, 0603
4.22MOHM, 1%, 0603 | VISHAY | MCT 0603-50 1% P5 4M22 | SMD-0603 | R5 |  | 2325310 |  |  | R5 = 4.22MOHM, 1%, 0603 |  | R5 = 4.22MOHM, 1%, 0603
4.99MOHM, 100mW, 1% | VISHAY DALE | CRCW06034M99FKEA | SMD-0603 | R4 | 1 | 1563614 |  |  | R4 = 4.99MOHM, 100mW, 1% |  | R4 = 4.99MOHM, 100mW, 1%
2M2, 1%, 0603 | YAGEO (PHYCOMP) | RC0603FR-072M2L | SMD-0603 | R7 | 1 | 9238883 |  |  | R7 = 2M2, 1%, 0603 |  | R7 = 2M2, 1%, 0603
0Ω, 0.063W, 1%, 0603 | VISHAY | CRCW06030000Z0EB | SMD-0603 | R2, R8 | 2 | 1765153 |  |  | R2, R8 = 0Ω, 0.063W, 1%, 0603 |  | R2, R8 = 0Ω, 0.063W, 1%, 0603
0Ω, 0.063W, 1%, 0603 | VISHAY | CRCW06030000Z0EB | SMD-0603 | R9, R10 |  | 1765153 |  |  | R9, R10 = 0Ω, 0.063W, 1%, 0603 |  | R9, R10 = 0Ω, 0.063W, 1%, 0603
Capacitor |  |  |  |  | 8 |  |  |  | Capacitor |  | Capacitor
22NF, 25V, 0603 | MURATA | GRM188R71E223KA01D | SMD-0603 | C1,C2 | 2 | 1828896 |  |  | C1,C2 = 22NF, 25V, 0603 |  | C1,C2 = 22NF, 25V, 0603
10PF, 25V, 0603 | MURATA | GRM0335C1E100JA01D | SMD-0603 | C3 |  | 2434615 |  |  | C3 = 10PF, 25V, 0603 |  | C3 = 10PF, 25V, 0603
10PF, 25V, 0603 | MURATA | GRM0335C1E100JA01D | SMD-0603 | C4 | 1 | 2434615 |  |  | C4 = 10PF, 25V, 0603 |  | C4 = 10PF, 25V, 0603
2.2UF, 25V, 0603 | MURATA | GRM188R61E225KA12D | SMD-0603 | C5,C6 | 2 | 1845734 |  |  | C5,C6 = 2.2UF, 25V, 0603 |  | C5,C6 = 2.2UF, 25V, 0603
470UF, 6.3V, CASE D | KEMET | T495D477K006ATE100 | CASE D | C7 | 1 | 2112957 |  |  | C7 = 470UF, 6.3V, CASE D |  | C7 = 470UF, 6.3V, CASE D
22UF, 10V, 0603 | MURATA | GRM188R61A226ME15D | SMD-0603 | C8 | 1 | 2426957RL |  |  | C8 = 22UF, 10V, 0603 |  | C8 = 22UF, 10V, 0603
4.7UF, 25V, 0603 | MURATA | GRM188R61E475KE11D | SMD-0603 | C9 | 1 | 2426959 |  |  | C9 = 4.7UF, 25V, 0603 |  | C9 = 4.7UF, 25V, 0603
Super Capacitor,0.47F, 5.5V, RAD | PANASONIC | EECS5R5V474 | SMD-0603 | C10 |  | 9696717 |  |  | C10 = Super Capacitor,0.47F, 5.5V, RAD |  | C10 = Super Capacitor,0.47F, 5.5V, RAD
Semiconductor |  |  |  |  | 4 |  |  |  | Semiconductor |  | Semiconductor
LTC3129EMSE#PBF BUCK BOOST, 2.42-15V, 1.2MHZ, 16MSOP | LINEAR TECHNOLOGY | LTC3129EMSE#PBF | 16MSOP | IC1 |  | 2313426 |  |  | IC1 = LTC3129EMSE#PBF BUCK BOOST, 2.42-15V, 1.2MHZ, 16MSOP |  | IC1 = LTC3129EMSE#PBF BUCK BOOST, 2.42-15V, 1.2MHZ, 16MSOP
LTC3129-1, REG BCK BST FIXED 0.2A | LINEAR TECHNOLOGY | LTC3129IMSE-1#PBF | 16MSOP | IC1 | 1 | 2313427 |  |  | #REF! |  | #REF!
SN74LVC2G04DBVR IC, INVERTER, DUAL, SMD | TEXAS INSTRUMENTS | SN74LVC2G04DBVR | SOT-23-6 | IC2 | 1 | 2437208 |  |  | IC2 = SN74LVC2G04DBVR IC, INVERTER, DUAL, SMD |  | IC2 = SN74LVC2G04DBVR IC, INVERTER, DUAL, SMD
MOSFET P CH DUAL 2.3A 20V | FAIRCHILD SEMICONDUCTOR | FDC6312P | SUPER SOT-6 | T1 | 1 | 1700713 |  |  | T1 = MOSFET P CH DUAL 2.3A 20V |  | T1 = MOSFET P CH DUAL 2.3A 20V
BAT54WS-E3-08, DIODE SCHOTTKY 30V 200MA SOD323 | Vishay Semiconductor Diodes Division | BAT54WS-E3-08 | SOD-323 | D1 | 1 |  | BAT54WS-E3-08CT-ND |  | D1 = BAT54WS-E3-08, DIODE SCHOTTKY 30V 200MA SOD323 |  | D1 = BAT54WS-E3-08, DIODE SCHOTTKY 30V 200MA SOD323
Misc. |  |  |  |  | 5 |  |  |  | Misc. |  | Misc.
Battery Holder | HARWIN | CH7410-2032LF | BATTERY HOLDER-SMT | BAT1 | 1 | 2115305 |  |  | BAT1 = Battery Holder |  | BAT1 = Battery Holder
Lithium Battery, Coin Cell, 3V, 20MM | PANASONIC | CR2032 |  | BAT1 | 1 |  | P189-ND |  | BAT1 = Lithium Battery, Coin Cell, 3V, 20MM |  | BAT1 = Lithium Battery, Coin Cell, 3V, 20MM
Pin header, breakable, 1 row, 40 way, vertical | TE CONNECTIVITY | 4-103321-8 | EPP-SIL-M-xxx-V | K1,K2 | 1 | 1098454 |  |  | K1,K2 = Pin header, breakable, 1 row, 40 way, vertical |  | K1,K2 = Pin header, breakable, 1 row, 40 way, vertical
Solar Cell AM 58.1MM X 48.6MM | PANASONIC | AM-1815CA |  |  | 1 |  | 869-1004-ND |  | Solar Cell AM 58.1MM X 48.6MM |  | Solar Cell AM 58.1MM X 48.6MM
INDUCTOR, SMD, 4.7UH, 20% | MURATA | LQH44PN4R7MP0L |  | L1 | 1 | 1782798 |  |  | L1 = INDUCTOR, SMD, 4.7UH, 20% |  | L1 = INDUCTOR, SMD, 4.7UH, 20%
History | [8 empty] | History
April 22, 2015 | CPV | Configured for 3V3 MPPC mode with battery back-up | [6 empty] | April 22, 2015

## history
DOCUMENT HISTORY
Date | Rev. | Author | Description