## BOM
BOM::140009::Arduino course shield v1.4 | [9 empty] | copy colom J - past value only
Description | Manufacturer | Reference | Footprint | Designation | Qnt | Farnell | Digikey | RS | BOMformul | BOM for editors
Resistor |  |  |  |  | 5 |  |  |  | Resistor
1K 5% 125mW | Multicomp | MCMR08X102 JTL | 0805 | R1,R2,R3,R4,R5 | 5 | 2073611 |  |  | R1,R2,R3,R4,R5 = 1K 5% 125mW
100R 5% 125mW | Multicomp | MCMR08X101 JTL | 0805 | R6,R7 | 2 | 2073610 |  |  | R6,R7 = 100R 5% 125mW
330R 5% 125mW | Multicomp | MCMR08X331 JTL | 0805 | R8,R9 | 2 | 2073745 |  |  | R8,R9 = 330R 5% 125mW
trimmer 10k with knob | Bourns | 3386F-1-103TLF | pote | P1 | 1 | 9354565 |  |  | P1 = trimmer 10k with knob
trimmer 10k SMD Vishay TS53YJ103MR10 | Vishay Sfernice | TS53YJ103MR10 | TS53y | P2 | 1 | 1141485 |  |  | P2 = trimmer 10k SMD Vishay TS53YJ103MR10
Inductor |  |  |  |  | #REF! |  |  |  | Inductor
Capacitor |  |  |  |  | #REF! |  |  |  | Capacitor
Semiconductor |  |  |  |  | 3 |  |  |  | Semiconductor
low current LED red 0805 | Kingbright | KP-2012SRC-PRV | 0805 | LED1,LED2 | 2 | 1318244 |  |  | LED1,LED2 = low current LED red 0805
low current LED green 0805 | Kingbright | KP-2012CGCK | 0805 | LED3 | 1 | 2290331 |  |  | LED3 = low current LED green 0805
Other |  |  |  |  | 17 |  |  |  | Other
tactile switch SPST | Alps | SKHHDJA010 | skhhak | S1,S2 | 2 | 2056824 |  |  | S1,S2 = tactile switch SPST
box header 2 x 5 pitch 100mil | Amphenol | T821110A1S100CEU | fc10 | K1 | 1 | 2215304 |  |  | K1 = box header 2 x 5 pitch 100mil
box header 2 x 7 pitch 100mil | FCI | 75869-102LF | fc14 | K2 | 1 | 1103950 |  |  | K2 = box header 2 x 7 pitch 100mil
8-way pin header single row | Samtec | TSW-125-07-L-S | sil8e | K3,K6 | 2 | 2013509 |  |  | K3,K6 = 8-way pin header single row
10-way pin header single row | Samtec | TSW-125-07-L-S | sil10e | K4 | 1 | 2013509 |  |  | K4 = 10-way pin header single row
6-way pin header single row | Samtec | TSW-125-07-L-S | sil6e | K5 | 1 | 2013509 |  |  | K5 = 6-way pin header single row
Shield stacking headers for Arduino | Adafruit |  |  | K3,K4,K5,K6 | 1 |  |  | Adafruit product ID 85 | K3,K4,K5,K6 = Shield stacking headers for Arduino
pin header 2 x 3 pitch 100mil | Multicomp | 2213S-06G | FC6 | K7 | 1 | 1593440 |  |  | K7 = pin header 2 x 3 pitch 100mil
2-way pinheader pitch 100mil | Harwin | M20-9990246 | sil2e | JP1,JP2 | 2 | 1022247 |  |  | JP1,JP2 = 2-way pinheader pitch 100mil
jumper socket 100mil | Harwin | M7571-05 |  |  | 2 | 148029 |  |  | jumper socket 100mil
LCD 2 x 8 characters, EA DIPS082 | Electronic Assembly | DIPS082-HN |  | LCD1 | 1 |  |  |  | LCD1 = LCD 2 x 8 characters, EA DIPS082
2 pcs. 7-way receptable single row for mounting LCD1 | TE connectivity | 1814655-7 | sil7e |  | 2 | 1218868 |  |  | 2 pcs. 7-way receptable single row for mounting LCD1
Misc. | [8 empty] | Misc.

## history
DOCUMENT HISTORY
Date | Rev. | Author | Description