## bom
BOM::140033-1::4-Channel-Serial-to-USB-Converter::v1.1 for PCB v1.3
Description | Manufacturer | Reference | Footprint | Designation | Qnt | Farnell | RS | Comments | BOM for editors
Resistor (SMT 0805) |  |  |  |  | 64 |  |  |  | Resistor (SMT 0805)
10 Ω |  |  | 0805 | R19, R20 | 2 | 9332421 |  |  | R19, R20 = 10 Ω
22 Ω |  |  | 0805 | R21, R22, R24, R25, R26, R28, R51 | 7 | 1840604
47 Ω |  |  | 0805 | R10, R11, R12, R13, R14, R15, R16, R17 | 8 | 9333290 |  |  | R10, R11, R12, R13, R14, R15, R16, R17 = 47 Ω
120 Ω |  |  | 0805 | R8, R9, R64, R65, R66, R67 | 6 | 9332480 |  |  | R8, R9, R64, R65, R66, R67 = 120 Ω
330 Ω |  |  | 0805 | R53, R54, R55, R56, R57, R58, R59, R60 | 8 | 9333037 |  |  | R53, R54, R55, R56, R57, R58, R59, R60 = 330 Ω
510 Ω |  |  | 0805 | R18, R37, R38, R39, R40 | 5 | 1670224 |  |  | R18, R37, R38, R39, R40 = 510 Ω
1 kΩ |  |  | 0805 | R1, R63 | 2 | 9332383 |  |  | R1, R63 = 1 kΩ
1.5 kΩ |  |  | 0805 | R52 | 1 | 9332600 |  |  | R52 = 1.5 kΩ
2.2 kΩ |  |  | 0805 | R6 | 1 | 9332812 |  |  | R6 = 2.2 kΩ
4.7 kΩ |  |  | 0805 | R61 | 1 | 9333266 |  |  | R61 = 4.7 kΩ
10 kΩ |  |  | 0805 | R3, R4, R5, R7, R23, R27, R62 | 7 | 9332391 |  |  | R3, R4, R5, R7, R23, R27, R62 = 10 kΩ
12 kΩ 1% | Multicomp | MCPWR05FTEW1202 | 0805 | R2 | 1 | 1887310 |  |  | R2 = 12 kΩ 1%
15 kΩ |  |  | 0805 | R29, R30, R31, R33, R34, R35, R41, R42, R43, R44, R45, R46, R47, R48, R49 | 15 | 1099808 |  |  | R29, R30, R31, R33, R34, R35, R41, R42, R43, R44, R45, R46, R47, R48, R49 = 15 kΩ
Capacitor |  |  |  |  | 59 |  |  |  | Capacitor
22 pF, SMT 0805 |  |  | 0805 | C13, C16, C17, C32, C37, C39, C40, C41, C42, C44 | 10 | 9406247 |  |  | C13, C16, C17, C32, C37, C39, C40, C41, C42, C44 = 22 pF, SMT 0805
100 nF, SMT 0805 |  |  | 0805 | C1, C2, C3, C4, C7, C8, C10, C11, C12, C14, C15, C18, C19, C20, C21, C22, C23, C24, C25, C26, C27, C28, C29, C30, C31, C33, C34, C61, C62 | 30 | 1414664 |  |  | C1, C2, C3, C4, C7, C8, C10, C11, C12, C14, C15, C18, C19, C20, C21, C22, C23, C24, C25, C26, C27, C28, C29, C30, C31, C33, C34, C61, C62 = 100 nF, SMT 0805
1 µF, SMT 0805 |  |  | 0805 | C45, C46, C47, C48, C49, C50, C51, C54, C57, C60 | 10 | 1833845 |  |  | C45, C46, C47, C48, C49, C50, C51, C54, C57, C60 = 1 µF, SMT 0805
3.3 µF 16V, tantalum, case E | Kemet | B45196E3335K209 | Case-E | C9 | 1 | 9753877 |  |  | C9 = 3.3 µF 16V, tantalum, case E
4.7 µF, SMT 0805 |  |  | 0805 | C53, C56, C59 | 3 | 1833810 |  |  | C53, C56, C59 = 4.7 µF, SMT 0805
4.7 µF 10V, tantalum, case A | Kemet | T491A475K010AT | Case-A | C5, C6 | 2 | 1457427 |  |  | C5, C6 = 4.7 µF 10V, tantalum, case A
68 µF 6.3V, tantalum, case D | Kemet | B45196E1686K409 | Case-D | C52, C55, C58 | 3 | 9753788 |  |  | C52, C55, C58 = 68 µF 6.3V, tantalum, case D
Inductor / Self |  |  |  |  | 2 |  |  |  | Inductor / Self
Ferrite, 70 Ω @ 100 MHz, SMT 1206 | Fair-Rite | 2512067007Y3 | 1206 | L1, L2 | 2 | 1653393 |  |  | L1, L2 = Ferrite, 70 Ω @ 100 MHz, SMT 1206
Semiconductor |  |  |  |  | 34 |  |  |  | Semiconductor
PESD5V2S2UT dual TVS diode | NXP | PESD5V2S2UT | SOT-23 | D1, D2, D3, D4, D5, D6, D7, D8 | 8 | 8737762 |  |  | D1, D2, D3, D4, D5, D6, D7, D8 = PESD5V2S2UT dual TVS diode
B320A-13-F schottky diode | Diodes Inc | B320A-13-F | SMA | D9 | 1 | 1858605 |  |  | D9 = B320A-13-F schottky diode
FT4232HL quad USB-UART | FTDI | FT4232HL-R | LQFP64 | IC1 | 1 | 1697463 |  |  | IC1 = FT4232HL quad USB-UART
LM2937ES-3.3 LDO regulator, 3.3V | Texas Instruments | LM2937ES-3.3/NOPB | TO-263 | IC2 | 1 | 1469066 |  |  | IC2 = LM2937ES-3.3 LDO regulator, 3.3V
93LC46B-I/SN EEPROM 1 Kbit (64x16) | Microchip | 93LC46B-I/SN | SOIC8 | IC3 | 1 | 9758232 |  |  | IC3 = 93LC46B-I/SN EEPROM 1 Kbit (64x16)
SN75240PWR USB transient suppressor | Texas Instruments | SN75240PWR | TSSOP8 | IC12, IC13 | 2 | 1100941 |  |  | IC12, IC13 = SN75240PWR USB transient suppressor
MAX3243EIDW RS-232 line driver/receiver | Texas Instruments | MAX3243EIDW | SOIC28 | IC5, IC11 | 2 | 1053595 |  |  | IC5, IC11 = MAX3243EIDW RS-232 line driver/receiver
74HC595D 8-bit shift register | Texas Instruments | SN74HC595D | SOIC16 | IC6 | 1 | 9591656 |  |  | IC6 = 74HC595D 8-bit shift register
MAX489CSD+ RS-485 bus transceiver | Maxim | MAX489CSD+ | SOIC14 | IC7, IC8 | 2 | 9724559 |  |  | IC7, IC8 = MAX489CSD+ RS-485 bus transceiver
TUSB2046BVF 4-port USB hub | Texas Instruments | TUSB2046BVF | LQFP32 | IC9 | 1 | 1470507 |  |  | IC9 = TUSB2046BVF 4-port USB hub
TPS2044BD power switch | Texas Instruments | TPS2044BD | SOIC16 | IC10 | 1 | 8456780 |  |  | IC10 = TPS2044BD power switch
LED, green, 3 mm |  |  | LED-3MM | LED6, LED7, LED8, LED9, LED10, LED11, LED12, LED13 | 8 | 1581123 |  |  | LED6, LED7, LED8, LED9, LED10, LED11, LED12, LED13 = LED, green, 3 mm
LED, red, 3 mm |  |  | LED-3MM | LED1, LED2, LED3, LED4, LED5 | 4 | 1581122 |  |  | LED1, LED2, LED3, LED4, LED5 = LED, red, 3 mm
BC817-40 |  |  | SOT-23 | T1 | 1 | 1081225 |  |  | T1 = BC817-40
Other | [8 empty] | Other
Pin header, male, 1x3 |  |  | EPP-SIL-M-1X3-V | JP3, JP4 | 2 | n/a |  |  | JP3, JP4 = Pin header, male, 1x3
Pin header, male, 1x2 |  |  | EPP-SIL-M-1X2-V | JP1, JP2, JP5, JP6, JP7, JP8 | 6 | n/a |  |  | JP1, JP2, JP5, JP6, JP7, JP8 = Pin header, male, 1x2
Pin header, breakable, 1 row, 40-way, vertical, for JP1-8 | TE Connectivity | 4-103321-8 | n/a |  | 1 | 1098454 |  |  | Pin header, breakable, 1 row, 40-way, vertical, for JP1-8
Jumper, 2 way, 2.54 mm, for JP1-8 | FCI | 68786-302LF | n/a |  | 8 | 1740371 |  |  | Jumper, 2 way, 2.54 mm, for JP1-8
USB type B receptacle, right angle | Multicomp | USB-B-S-RA | EPP-USB-B | K1 | 1 | 2112373 |  |  | K1 = USB type B receptacle, right angle
Sub-D, 9-way, male | TE Connectivity | 3-1634580-2 | EPP-SUBD-9-MALE | K2, K3 | 2 | 8391327 |  |  | K2, K3 = Sub-D, 9-way, male
Header, male, right angle, 5-way, 3.81 mm pitch | Phoenix Contact | MC 1,5/ 5-G-3,81 | SIL-5-381 | K4, K9 | 2 | 3704750 |  |  | K4, K9 = Header, male, right angle, 5-way, 3.81 mm pitch
DC barrel jack, 1.95 mm pin, 12 V, 3 A | Lumberg | NEB 21 R | EPP-DC-195 | K5 | 1 | 1217037 |  |  | K5 = DC barrel jack, 1.95 mm pin, 12 V, 3 A
USB type A receptacle, right angle | FCI | 87520-0010BLF | EPP-USB-A | K6, K7, K8 | 3 | 2112381 |  |  | K6, K7, K8 = USB type A receptacle, right angle
Crystal, 12 MHz, smt | Euroquartz | 12.000MHZ 49USMX/30/50/40/18PF/ATF | HC49/US | X1 | 1 | 1640897 |  |  | X1 = Crystal, 12 MHz, smt
Crystal, 6 MHz, smt | Multicomp | HC49SM-6-30-50-60-30-ATF | HC49/US | X2 | 1 | 1667011 |  |  | X2 = Crystal, 6 MHz, smt
Case, ABS, 65x180x120mm | Vero | 75-265742 | n/a |  | 1 | 1277529 |  |  | Case, ABS, 65x180x120mm
PCB 140033-1-v1.3 | Elektor | 140033-1 | n/a |  | 1 | n/a |  |  | PCB 140033-1-v1.3
Red = Don't include!
Yellow = use this header for JP1-JP8