## BOM
BOM::140190::Bluetooth Thermometer v1.1 | [9 empty] | copy colom J - past value only
Description | Manufacturer | Reference | Footprint | Designation | Qnt | Farnell | Digikey | RS | BOMformul | BOM for editors
Resistor |  |  |  |  | 1 |  |  |  | Resistor
10K 1% 250mW | Multicomp |  | res10e | R1 | 1 |  |  |  | R1 = 10K 1% 250mW
12k 5% 250mW | Multicomp | MCF 0.25W 12K | res10e | R2 | 1 | 9339132 |  |  | R2 = 12k 5% 250mW
150R 5% 250mW | Multicomp | MCF 0.25W 150R | res10e | R3 | 1 | 9339175 |  |  | R3 = 150R 5% 250mW
1k 5% 250mW | Multicomp | MCF 0.25W 1K | res10e | R4 | 1 | 9339051 |  |  | R4 = 1k 5% 250mW
10k 5% 250mW | Multicomp | MCF 0.25W 10K | res10e | R5,R6 | 2 | 9339060 |  |  | R5,R6 = 10k 5% 250mW
Inductor |  |  |  |  | #REF! |  |  |  | Inductor
Capacitor |  |  |  |  | #REF! |  |  |  | Capacitor
100 nF, 50 V, X7R, 5.08 mm pitch | Multicomp | MCRR50104X7RK0050 | mkt1e | C1,C2,C3 | 3 | 1216440 |  |  | C1,C2,C3 = 100 nF, 50 V, X7R, 5.08 mm pitch
Semiconductor |  |  |  |  | 2 |  |  |  | Semiconductor
LED, red, 3 mm | Multicomp | MCL034MT | ledev | LED1 | 1 | 1581122 |  |  | LED1 = LED, red, 3 mm
Bluetooth lo-energy module BL600-SA | Laird Technologies | BL600-SA |  | Mod1 | 1 | 2321469 |  |  | Mod1 = Bluetooth lo-energy module BL600-SA
Other |  |  |  |  | 18 |  |  |  | Other
Switch, tactile, 24 V, 50 mA, 6x6 mm | TE Connectivity | FSM8JH | EPP-S-TACT-6X6 | S1 | 1 | 1555985 |  | 479-1435 | S1 = Switch, tactile, 24 V, 50 mA, 6x6 mm
Battery holder 1 cel 2/3 A | Keystone | 1029 |  |  | 1 | 1650670 |  |  | Battery holder 1 cel 2/3 A
Lithium battery 3V 1400mAh CR123A | Panasonic | CR-123PE/BN |  |  | 1 | 1845622 |  |  | Lithium battery 3V 1400mAh CR123A
Jumper, 1x3, vertical | TE Connectivity | 4-103321-8 | EPP-SIL-M-2-WAY | JP1 | 1 | 1098454 |  | 681-2058 | JP1 = Jumper, 1x3, vertical
Jumper, 1x2, vertical | TE Connectivity | 4-103321-8 | EPP-SIL-M-2-WAY | JP2 | 1 | 1098454 |  | 681-2058 | JP2 = Jumper, 1x2, vertical
jumper socket 100mil | Harwin | M7571-05 |  |  | 2 | 148029 |  |  | jumper socket 100mil
Header, socket, 1x6, pitch 2.54mm | Fischer Elektronik | BL1.36Z | sil6e | K1 | 1 | 9728856 |  |  | K1 = Header, socket, 1x6, pitch 2.54mm
Pin header, 2 x 5, pitch 1.28mm | Samtec | FTSH-105-01-L-DV |  | K2 | 1 | 1667759 |  |  | K2 = Pin header, 2 x 5, pitch 1.28mm
Header, square pin, 2.54MM, 2-way (Molex 22-27-2021) | Molex | 22-27-2021 |  | K3 | 1 | 9731148 |  |  | K3 = Header, square pin, 2.54MM, 2-way (Molex 22-27-2021)
Crimp housing, 2.54MM, 2-way (Molex 22-01-2025) | Molex | 22-01-2025 |  | K3 | 1 | 143126 |  |  | K3 = Crimp housing, 2.54MM, 2-way (Molex 22-01-2025)
Contact, socket, 30-22AWG, crimp (Molex 08-50-0032) | Molex | 08-50-0032 |  | K3 | 2 | 2424111 |  |  | K3 = Contact, socket, 30-22AWG, crimp (Molex 08-50-0032)
8-way socket strip (for mounting battery PCB) | Samtec | SL-108-T-10 |  |  | 2 | 1668062 |  |  | 8-way socket strip (for mounting battery PCB)
Thermistor NTC 10k 1% radial, beta 3950K | Epcos | B57891S103F8 |  |  | 1 | 2112816 |  |  | Thermistor NTC 10k 1% radial, beta 3950K
Misc. | [8 empty] | Misc.
PCB # 140190-1 | Eurocircuits |  |  |  | 1 |  |  |  | PCB # 140190-1
G302 - BOX, ABS, IP65, GREY* | Multicomp | G302 |  |  | 1 | 1094697 |  |  | G302 - BOX, ABS, IP65, GREY
*example; Must be watertight enclosure

## history
DOCUMENT HISTORY
Date | Rev. | Author | Description