## BOM
BOM::140209-1::v2.1::ultrasonic distance and level meter | [9 empty] | copy colom J - past value only
Description | Manufacturer | Reference | Footprint | Designation | Qnt | Farnell | Digikey | RS | BOMformul | BOM for editors
Resistor |  |  |  |  | 5 |  |  |  | Resistor
2K2 5% 250mW | Multicomp | MCF 0.25W 2K2 | res10e | R1,R2 | 2 | 9339302 |  |  | R1,R2 = 2K2 5% 250mW
0R 5% 250mW | Multicomp | MCF 0.25W 0R | res10e | R3 | 1 | 9339027 |  |  | R3 = 0R 5% 250mW
10 kΩ, carbon film, 5%, 0.25W, 250V | Multicomp | MCF 0.25W 10K | res10e | R4 | 1 | 9339060 |  | 135-910 | R4 = 10 kΩ, carbon film, 5%, 0.25W, 250V
trimmer 10k | TE Connectivity/Citec | CB10LV103M | pote | P1 | 1 | 1227539 |  |  | P1 = trimmer 10k
Inductor |  |  |  |  | #REF! |  |  |  | Inductor
Capacitor |  |  |  |  | 9 |  |  |  | Capacitor
10 µF, 50 V, 2 mm pitch, 5x11 mm | Multicomp | MCGPR50V106M5X11 | EPP-CP-200-500 | C1 | 1 | 9451382 |  | 228-6874 | C1 = 10 µF, 50 V, 2 mm pitch, 5x11 mm
22 pF, 50 V, C0G/NP0, 2.5 mm pitch | Multicomp | MCCHU5220J5 | EPP-CNP-250 | C2,C3 | 2 | 9411674 |  | 537-3634 | C2,C3 = 22 pF, 50 V, C0G/NP0, 2.5 mm pitch
100nF 50V 20% | Multicomp | MCRR50104Z5UM0050 | mkt1e | C4,C7,C8,C9 | 4 | 1759167 |  |  | C4,C7,C8,C9 = 100nF 50V 20%
47 µF, 50 V, 2.5 mm pitch, 6.3x11 mm | Multicomp | MCGPR50V476M6.3X11 | EPP-CP-250-630 | C5,C6 | 2 | 9451404 |  | 228-6896 | C5,C6 = 47 µF, 50 V, 2.5 mm pitch, 6.3x11 mm
Semiconductor |  |  |  |  | 5 |  |  |  | Semiconductor
1N4148, 100 V, 200 mA, 4 ns | NXP | 1N4148 | EPP-DO-35-x | D1 | 1 | 1081177 |  | 544-3480 | D1 = 1N4148, 100 V, 200 mA, 4 ns
LED, red, 3 mm | Multicomp | MCL034MT | EPP-LED-3MM | LED1 | 1 | 1581122 |  | 228-5916 | LED1 = LED, red, 3 mm
BC547C, 45 V, 100 mA, 500 mW, hfe=400 | ON Semiconductor | BC547CG | EPP-TO-92 | T1 | 1 | 2101811 |  | 545-2248 | T1 = BC547C, 45 V, 100 mA, 500 mW, hfe=400
5V regulator LM2940T-5.0 | Texas Instruments | LM2940T-5.0/NOPB | TO-220 | IC1 | 1 | 1469078 |  |  | IC1 = 5V regulator LM2940T-5.0
8-bit microcontroller ATMEGA8-16PU | Atmel | ATMEGA8-16PU | dip28es | IC2 | 1 | 9171380 |  |  | IC2 = 8-bit microcontroller ATMEGA8-16PU
Other |  |  |  |  | 16 |  |  |  | Other
DC barrel jack, 1.95 mm pin, 12 V, 3 A (center pin is GND!) | Lumberg | NEB 21 R | EPP-DC-195 | K1 | 1 | 1217037 |  | 505-1609 | K1 = DC barrel jack, 1.95 mm pin, 12 V, 3 A (center pin is GND!)
4-way SIL pin header pitch 2.54mm | TE Connectivity | 4-103321-8 | sil4e | K2 | 1 | 1098454 |  |  | K2 = 4-way SIL pin header pitch 2.54mm
Terminal block 5.08 mm, 3-way, 630 V | Phoenix Contact | MKDSN 1,5/3-5,08 | EPP-TB-508-3 | K3 | 1 | 3041451 |  | 193-0592 | K3 = Terminal block 5.08 mm, 3-way, 630 V
6-way boxheader | Amphenol | T821106A1S100CEU |  | K4 | 1 | 2215302 |  |  | K4 = 6-way boxheader
LCD module 16 x 4 MC41605A6WK-SPTLY | Midas | MC41605A6WK-SPTLY |  | LCD1 | 1 | 2063134 |  |  | LCD1 = LCD module 16 x 4 MC41605A6WK-SPTLY
Subminiature relais 5V Finder 34.51.7.005.0010 | Finder | 34.51.7.005.0010 |  | RE1 | 1 | 1169338 |  |  | RE1 = Subminiature relais 5V Finder 34.51.7.005.0010
Tactile switch RA3FTL6 | Multimec | RA3FTL6 | 3FT | S1,S2,S3,S4 | 4 | 1132885 |  | 495-4614 | S1,S2,S3,S4 = Tactile switch RA3FTL6
4 x cap for Multimec 1D03 | Multimec | 1D03 |  |  | 4 | 1132887 |  | 495-4670 | 4 x cap for Multimec 1D03
crystal 16 MHz, 18 pF | Raltron | AS-16.000-18 | EPP-HC49 | X1 | 1 | 1611761 |  | 693-8819 | X1 = crystal 16 MHz, 18 pF
Ultrasonic Ranging Module HC-SR04 or US-020 or DYP-ME007V1 |  |  |  |  | 1 |  |  |  | Ultrasonic Ranging Module HC-SR04 or US-020 or DYP-ME007V1
Misc. | [8 empty] | Misc.

## history
DOCUMENT HISTORY
Date | Rev. | Author | Description