## BOM
BOM::140256-1::progammable musical doorbell (receiver)::v1.1
Description | Manufacturer | Reference | Footprint | Designation | Qnt | Farnell | Digikey | RS | BOMformul | Comments | BOM for editors
Resistor |  |  |  |  | 11 |  |  |  | Resistor
0 Ω, carbon film, 5%, 0.25W, 250V | Multicomp | MCF 0.25W 0R | EPP-70-120 | R19 | 1 | 9339027 |  | 188-374 | R19 = 0 Ω, carbon film, 5%, 0.25W, 250V
10 Ω, carbon film, 5%, 0.25W, 250V | Multicomp | MCF 0.25W 10R | EPP-70-120 | R7 | 1 | 9339035 |  | 135-702 | R7 = 10 Ω, carbon film, 5%, 0.25W, 250V
100 Ω, carbon film, 5%, 0.25W, 250V | Multicomp | MCF 0.25W 100R | EPP-70-120 | R10 | 1 | 9339043 |  | 135-774 | R10 = 100 Ω, carbon film, 5%, 0.25W, 250V
470 Ω, carbon film, 5%, 0.25W, 250V | Multicomp | MCF 0.25W 470R | EPP-70-120 | R8 | 1 | 9339531 |  | 135-831 | R8 = 470 Ω, carbon film, 5%, 0.25W, 250V
1 kΩ, carbon film, 5%, 0.25W, 250V | Multicomp | MCF 0.25W 1K | EPP-70-120 | R2 | 1 | 9339051 |  | 135-847 | R2 = 1 kΩ, carbon film, 5%, 0.25W, 250V
3.3 kΩ, carbon film, 5%, 0.25W, 250V | Multicomp | MCF 0.25W 3K3 | EPP-70-120 | R3 | 1 | 9339426 |  | 135-897 | R3 = 3.3 kΩ, carbon film, 5%, 0.25W, 250V
10 kΩ, carbon film, 5%, 0.25W, 250V | Multicomp | MCF 0.25W 10K | EPP-70-120 | R5,R6,R9 | 3 | 9339060 |  | 135-910 | R5,R6,R9 = 10 kΩ, carbon film, 5%, 0.25W, 250V
47 kΩ, carbon film, 5%, 0.25W, 250V | Multicomp | MCF 0.25W 47K | EPP-70-120 | R1 | 1 | 9339558 |  | 135-976 | R1 = 47 kΩ, carbon film, 5%, 0.25W, 250V
100 kΩ, carbon film, 5%, 0.25W, 250V | Multicomp | MCF 0.25W 100K | EPP-70-120 | R4 | 1 | 9339078 |  | 135-982 | R4 = 100 kΩ, carbon film, 5%, 0.25W, 250V
Capacitor |  |  |  |  | 10 |  |  |  | Capacitor
22 pF, 50 V, C0G/NP0, 2.5 mm pitch | Multicomp | MCCHU5220J5 | EPP-CNP-250 | C9,C10 | 2 | 9411674 |  | 537-3634 | C9,C10 = 22 pF, 50 V, C0G/NP0, 2.5 mm pitch
1 µF, 50 V, X7R, 5.08 mm pitch | Multicomp | MCRR50105X7RK0050 | EPP-CNP-508 | C6 | 1 | 1216443 |  | 721-5265 | C6 = 1 µF, 50 V, X7R, 5.08 mm pitch
100 nF, 50 V, X7R, 5.08 mm pitch | Multicomp | MCRR50104X7RK0050 | EPP-CNP-508 | C3,C7,C8 | 3 | 1216440 |  | 537-3707 | C3,C7,C8 = 100 nF, 50 V, X7R, 5.08 mm pitch
10 nF, 50 V, X7R, 2.54 mm pitch | Multicomp | MCRR25103X7RK0050 | EPP-CNP-254 | C5 | 1 | 1216435 |  | 736-8827 | C5 = 10 nF, 50 V, X7R, 2.54 mm pitch
220 nF, 50 V, X7R, 5.08 mm pitch | Multicomp | MCRR50224X7RK0050 | EPP-CNP-508 | C2 | 1 | 1216441 |  | 537-3915 | C2 = 220 nF, 50 V, X7R, 5.08 mm pitch
10 µF, 50 V, 2 mm pitch, 5x11 mm | Multicomp | MCGPR50V106M5X11 | EPP-CP-200-500 | C4 | 1 | 9451382 |  | 228-6874 | C4 = 10 µF, 50 V, 2 mm pitch, 5x11 mm
1000 µF, 50 V, 7.5 mm pitch, 16x26 mm | Multicomp | MCGPR50V108M16X26 | EPP-CP-750-1600 | C1 | 1 | 9451447 |  | 228-7013 | C1 = 1000 µF, 50 V, 7.5 mm pitch, 16x26 mm
Semiconductor |  |  |  |  | 10 |  |  |  | Semiconductor
LED, red, 3 mm | Multicomp | MCL034MT | EPP-LED-3MM | LED1 | 1 | 1581122 |  | 228-5916 | LED1 = LED, red, 3 mm
4 MHz, 18 pF | TXC | 9B-4.000MAAJ-B | EPP-HC49 | X1 | 1 | 1842254 |  | 693-6936 | X1 = 4 MHz, 18 pF
BC327, -45 V, -800 mA, 625 mW, hfe=250 | ON Semiconductor | BC327-25ZL1G | EPP-TO-92 | T1 | 1 | 9558489 |  | 463-072 | T1 = BC327, -45 V, -800 mA, 625 mW, hfe=250
BC337, 45 V, 800 mA, 625 mW, hfe=400 | Fairchild Semiconductor | BC337-25 | EPP-TO-92 | T2 | 1 | 1228215 |  | 625-4966 | T2 = BC337, 45 V, 800 mA, 625 mW, hfe=400
BD139 | STMicroelectronics | BD139-16 NPN Bipolar Transistor, 3 A 80 V HFE:100 Power, 3-Pin | SOT-32 | T3 | 1 | 1084508 |  | 686-8063 | T3 = BD139
MC7805, 5 V, 1 A | ON Semiconductor | MC7805CTG | EPP-TO-220-x | IC1 | 1 | 9666095 |  | 516-4799 | IC1 = MC7805, 5 V, 1 A
QAM-RX2-433 | quasar | Telemetry Module QAM-RX2 433, Receiver 315 MHz, 433.92 MHz, AM, 5V dc | RX_MID_3V | IC2 | 1 | 1304026 |  | 617-2044 | IC2 = QAM-RX2-433
HT12D | holtek | HT12D IC, REMOTE CONTROL DECODER, DIP18 |  | IC3 | 1 | 1211514 |  | 854-116 | IC3 = HT12D
4093N | texas instruments | CD4093BE IC, 4000 CMOS, 4093, DIP14, 18V |  | IC4 | 1 | 1106117 |  | 527-867 | IC4 = 4093N
PIC16F873A | microchip | PIC16F873A-I/SP MCU, 8BIT, PIC16, 20MHZ, NDIP-28 |  | IC5 | 1 | 9761098 |  | 467-1527 | IC5 = PIC16F873A
Other |  |  |  |  | 11 |  |  |  | Other
DC barrel jack, 1.95 mm pin, 12 V, 3 A | Lumberg | NEB 21 R | EPP-DC-195 | K1 | 1 | 1217037 |  | 505-1609 | K1 = DC barrel jack, 1.95 mm pin, 12 V, 3 A
IC socket, DIP-14 | Multicomp | 2227MC-14-03-10-F1 | EPP-IC-SOCKET | n/a | 1 | 1103845 |  | 702-0676 | n/a = IC socket, DIP-14
IC socket, DIP-18 | TE Connectivity | 1-390261-5 | IC-SOCKET | n/a | 1 | 1101348 |  | 612-8182 | n/a = IC socket, DIP-18 | 3x dip6 for use as dip18 socket
IC socket, DIP-28, narrow | Multicomp | 2227MC-28-03-05-F1 | EPP-IC-SOCKET | n/a | 1 | 1103850 |  | 702-2726 | n/a = IC socket, DIP-28, narrow
Terminal block 5.08 mm, 2-way, 630 V | Phoenix Contact | MKDSN 1,5/2-5,08 | EPP-TB-508-2 | K4 | 1 | 3041440 |  | 193-0586 | K4 = Terminal block 5.08 mm, 2-way, 630 V | with wire to speaker
boxed header 2x5 | wurth elektronik | 61201021721 | boxed_header_2x5 | K2 | 1 | 1642023 |  | 771-8363 | K2 = boxed header 2x5 | 10 way ribbon cable to K3. beware of the polarisation
Pin header, breakable, 2 rows, 8-way, vertical | TE Connectivity | 4-103322-2 | EPP-DIL-M-8-V | K8 | 1 | 1098460 |  | 681-2067 | K8 = Pin header, breakable, 2 rows, 8-way, vertical | at least one connection to the ground has to be made and needs to be the same port as K7. A jumper can be used, but the pads can be soldered (to the ground)
Switch, toggle, SPDT, 20 V, 0.4 VA | TE Connectivity | A101SYCB04 | EPP-S-TOGGLE-SPDT | S2 | 1 | 2435103 |  | 787-4855 | S2 = Switch, toggle, SPDT, 20 V, 0.4 VA
Switch, tactile, 24 VDC, 50 mA, 6x6 mm | TE Connectivity | FSMRA2JH | VERT_TACT_SWITCH | S3 | 1 | 1555987 |  | 479-1520 | S3 = Switch, tactile, 24 VDC, 50 mA, 6x6 mm
1591 ABS enclosure, 122,45 x 95,9 x 35,25 | Hammond | 1591XXgSBK |  |  | 1 | 1426577 |  | 818-0498 | 1591 ABS enclosure, 122,45 x 95,9 x 35,25
wire 17cm |  |  |  | ANT1 |  |  |  |  | ANT1 = wire 17cm
36mm 1W speaker | kingstate | KDMG36008-10B |  | LS | 1 | 2215101 |  | 754-2090 | LS = 36mm 1W speaker
BOM::140256-2::programmable musical doorbell (programmer)::v1.1
Description | Manufacturer | Reference | Footprint | Designation | Qnt | Farnell | Digikey | RS | BOMformul | Comments | BOM for editors
Resistor |  |  |  |  | 8 |  |  |  | Resistor
1 kΩ, carbon film, 5%, 0.25W, 250V | Multicomp | MCF 0.25W 1K | EPP-70-120 | R11, R12, R13, R14, R15, R16, R17, R18 | 8 | 9339051 |  | 135-847 | R11, R12, R13, R14, R15, R16, R17, R18 = 1 kΩ, carbon film, 5%, 0.25W, 250V
Other |  |  |  |  | 2 |  |  |  | Other
Switch, DIP, 8-way, 24 V, 100 mA | TE Connectivity | ADE0804 | EPP-S-DIP8 | S1 | 1 | 1123941 |  | 639-3049 | S1 = Switch, DIP, 8-way, 24 V, 100 mA
connector receptable 2X5 | 3M | 7810-0000PR | EPP-SIL-F-XXX-V | K3 | 1 | 9138714 |  | 502-8952 | K3 = connector receptable 2X5 | 10 way ribbon cable to K2. beware of the polarisation
BOM::140256-3::programmable musical doorbell (transmitter)::v1.1
Description | Manufacturer | Reference | Footprint | Designation | Qnt | Farnell | Digikey | RS | BOMformul | Comments | BOM for editors
Resistor |  |  |  |  | 4 |  |  |  | Resistor
2.2 MΩ, carbon film, 5%, 0.25W, 250V | Multicomp | MCF 0.25W 2M2 | EPP-70-120 | R20 | 1 | 1186239 |  | 136-092 | R20 = 2.2 MΩ, carbon film, 5%, 0.25W, 250V
10 kΩ, carbon film, 5%, 0.25W, 250V | Multicomp | MCF 0.25W 10K | EPP-70-120 | R21, R22 | 1 | 9339060 |  | 135-910 | R21, R22 = 10 kΩ, carbon film, 5%, 0.25W, 250V
220 Ω, carbon film, 5%, 0.25W, 250V | Multicomp | MCF 0.25W 220R | EPP-70-120 | R23 | 1 | 9339043 |  | 135-774 | R23 = 220 Ω, carbon film, 5%, 0.25W, 250V
1 MΩ, carbon film, 5%, 0.25W, 250V | Multicomp | MCF 0.25W 1M | EPP-70-120 | R24 | 1 | 9339086 |  | 136-058 | R24 = 1 MΩ, carbon film, 5%, 0.25W, 250V
Capacitor |  |  |  |  | 1 |  |  |  | Capacitor
100 nF, 50 V, X7R, 5.08 mm pitch | Multicomp | MCRR50104X7RK0050 | EPP-CNP-508 | C11 | 1 | 1216440 |  | 537-3707 | C11 = 100 nF, 50 V, X7R, 5.08 mm pitch
Semiconductor |  |  |  |  | 7 |  |  |  | Semiconductor
LED, red, 3 mm | Multicomp | MCL034MT | EPP-LED-3MM | LED2 | 1 | 1581122 |  | 228-5916 | LED2 = LED, red, 3 mm
BC337, 45 V, 800 mA, 625 mW, hfe=400 | Fairchild Semiconductor | BC337-25 | EPP-TO-92 | T4,T5 | 2 | 1228215 |  | 625-4966 | T4,T5 = BC337, 45 V, 800 mA, 625 mW, hfe=400
BC327, -45 V, -800 mA, 625 mW, hfe=250 | ON Semiconductor | BC327-25ZL1G | EPP-TO-92 | T6, T7 | 1 | 9558489 |  | 463-072 | T6, T7 = BC327, -45 V, -800 mA, 625 mW, hfe=250
HT12E | holtek | HT12E IC, REMOTE CONTROL ENCODER, DIP18 |  | IC7 | 1 | 1211512 |  | 854-100 | IC7 = HT12E
QAM-TX1-433 | quasar | QAM-TX1, Transmitter 433.92 MHz, AM, 1.5 | QAM-TX1 | IC8 | 1 | 1304024 |  | 617-2072 | IC8 = QAM-TX1-433
1N4148, 100 V, 200 mA, 4 ns | NXP | 1N4148 | EPP-DO-35-x | D1 | 1 | 1081177 |  | 544-3480 | D = 1N4148, 100 V, 200 mA, 4 ns
Other |  |  |  |  | 9 |  |  |  | Other
IC socket, DIP-18 | Multicomp | 2227MC-20-03-07-F1 | EPP-IC-SOCKET | n/a | 1 | 1103847 |  | 542-3565 | n/a = IC socket, DIP-18
Pin header, breakable, 1 row, 2-way, vertical | TE Connectivity | 4-103321-8 | EPP-SIL-M-2-V | K5 | 1 | 1098454 |  | 681-2058 | K5 = Pin header, breakable, 1 row, 2-way, vertical | can be replaced with wires to connect to K6
Pin socket, breakable, 1 row, 2-way, vertical | Fisher Elektronik | BL1.36Z | EPP-SIL-F-2-V | K6 | 1 | 9728856 |  | n/a | K6 = Pin socket, breakable, 1 row, 2-way, vertical | can be replaced with wires to connect to K5
Pin header, breakable, 2 rows, 8-way, vertical | TE Connectivity | 4-103322-2 | EPP-DIL-M-8-V | K8 | 1 | 1098460 |  | 681-2067 | K8 = Pin header, breakable, 2 rows, 8-way, vertical | at least one connection to the ground has to be made and needs to be the same port as K8. A jumper can be used, but the pads can be soldered (to the ground)
CR2032 battery holder | Multicomp | CH25-2032LF | CR2032_BAT-HOLDER | BAT1 | 1 | 2064715 |  |  | BAT1 = CR2032 battery holder
1591XXLBK ENCLOSURE | Hammond | 1591XXLBK 87 x 57 x 36 mm |  |  | 1 |  |  | 773-3145 | 1591XXLBK ENCLOSURE
CR2032 battery | RS | coin button battery 3V |  |  | 1 |  |  | 597-201 | CR2032 battery
S6 (see comment) |  |  |  | S6 | 1 | n/a |  | n/a | S6 = S6 (see comment) | this switch is a pcb and will be delivered together with the main boards. This can be replaced with a regular switch if desired.
wire 17cm |  |  |  | ANT2 | 1 |  |  |  | ANT2 = wire 17cm

## history
DOCUMENT HISTORY
Date | Rev. | Author | Description