## BOM
BOM::140264::myDAQ MINIKIT v1.2
Description | Manufacturer | Reference | Footprint | Designation | Qnt | Farnell | Digikey | RS | BOMformul | Comments | BOM for editors
Resistor |  |  |  |  | 21 |  |  |  | Resistor
5.6K, 5%, 250mW | MULTICOMP | MCF 0.25W 5K6 | EPP-70-120 | R1 | 1 | 9339604 |  |  | R1 = 5.6K, 5%, 250mW |  | R1 = 5.6K, 5%, 250mW
100K, 5%, 250mW | MULTICOMP | MCF 0.25W 100K | EPP-70-120 | R5,R6,R9,R10 | 4 | 9339078 |  |  | R5,R6,R9,R10 = 100K, 5%, 250mW |  | R5,R6,R9,R10 = 100K, 5%, 250mW
2.7K, 5%, 250mW | MULTICOMP | MCF 0.25W 2K7 | EPP-70-120 | R4,R11,R14 | 3 | 9339361 |  |  | R4,R11,R14 = 2.7K, 5%, 250mW |  | R4,R11,R14 = 2.7K, 5%, 250mW
10K, 5%, 250mW | MULTICOMP | MCF 0.25W 10K | EPP-70-120 | R2,R3,R7,R8,R12,R13,R15,R16,R17 | 9 | 9339060 |  |  | R2,R3,R7,R8,R12,R13,R15,R16,R17 = 10K, 5%, 250mW |  | R2,R3,R7,R8,R12,R13,R15,R16,R17 = 10K, 5%, 250mW
470R, 5%, 250mW | MULTICOMP | MCF 0.25W 470R | EPP-70-120 | R18,R19,R20 | 3 | 9339531 |  |  | R18,R19,R20 = 470R, 5%, 250mW |  | R18,R19,R20 = 470R, 5%, 250mW
1K Ohm ,trimmer potentiometer | VISHAY SFERNICE | T93YA102KT20 |  | P1 | 1 | 1531594 |  |  | P1 = 1K Ohm ,trimmer potentiometer |  | P1 = 1K Ohm ,trimmer potentiometer
Capacitor |  |  |  |  | 10 |  |  |  | Capacitor |  | Capacitor
1 µF, ± 10%, X7R, 50 V, Radial Leaded | MULTICOMP | MCRR50105X7RK0050 | EPP-CNP-508 | C1,C2 | 2 | 1216443 |  |  | C1,C2 = 1 µF, ± 10%, X7R, 50 V, Radial Leaded |  | C1,C2 = 1 µF, ± 10%, X7R, 50 V, Radial Leaded
100nF ± 10%, X7R, 50 V, Radial Leaded | MULTICOMP | MCRR50104X7RK0050 | EPP-CNP-508 | C3,C4,C6,C7 | 4 | 1216440 |  |  | C3,C4,C6,C7 = 100nF ± 10%, X7R, 50 V, Radial Leaded |  | C3,C4,C6,C7 = 100nF ± 10%, X7R, 50 V, Radial Leaded
220 µF, ± 20%, 50 V, 10 mm, Radial Leaded | MULTICOMP | MCGPR50V227M10X16 | Radial Leaded | C5,C8 | 2 | 9451420 |  |  | C5,C8 = 220 µF, ± 20%, 50 V, 10 mm, Radial Leaded |  | C5,C8 = 220 µF, ± 20%, 50 V, 10 mm, Radial Leaded
100 µF, ± 20%, 50 V, 8 mm, Radial Leaded | MULTICOMP | MCGPR50V107M8X11 | Radial Leaded | C9,C10 | 2 | 9451412 |  |  | C9,C10 = 100 µF, ± 20%, 50 V, 8 mm, Radial Leaded |  | C9,C10 = 100 µF, ± 20%, 50 V, 8 mm, Radial Leaded
Semiconductor |  |  |  |  | 12 |  |  |  | Semiconductor |  | Semiconductor
CD4051BEE4 | TEXAS INSTRUMENTS | CD4051BE | DIP16 | IC1,IC2 | 2 | 1106109 |  |  | IC1,IC2 = CD4051BEE4 |  | IC1,IC2 = CD4051BEE4
TL084 | TEXAS INSTRUMENTS | TL084CN | DIP14 | IC3 | 1 | 1106020 |  |  | IC3 = TL084 |  | IC3 = TL084
PC817 | SHARP | PC817XJ0000F | DIP4 | IC4a, IC4b, IC4c | 3 | 9707689 |  |  | IC4a, IC4b, IC4c = PC817 |  | IC4a, IC4b, IC4c = PC817
CD4066BE | TEXAS INSTRUMENTS | CD4066BE | DIP14 | IC5,IC6 | 2 | 2136906 |  |  | IC5,IC6 = CD4066BE |  | IC5,IC6 = CD4066BE
L78L06ABZ | STMICROELECTRONICS | L78L06ABZ | TO-92 | IC7 | 1 | 1467764 |  |  | IC7 = L78L06ABZ |  | IC7 = L78L06ABZ
MC79L06BP | MICRO COMMERCIAL COMPONENTS | MC79L06BP-AP | TO-92 | IC8 | 1 | 1924635 |  |  | IC8 = MC79L06BP |  | IC8 = MC79L06BP
1N4148, 100 V, 200 mA, 4 ns | NXP | 1N4148 | EPP-DO-35-x | D1,D2 | 2 | 1081177 |  |  | D1,D2 = 1N4148, 100 V, 200 mA, 4 ns |  | D1,D2 = 1N4148, 100 V, 200 mA, 4 ns
Other | [8 empty] | Other |  | Other
Misc. |  |  |  |  | 8 |  |  |  | Misc. |  | Misc.
IC socket, DIP-6 | TE CONNECTIVITY / AMP | 2-1571551-1 | IC-SOCKET |  | 2 | 1077343 |  |  | IC socket, DIP-6 |  | IC socket, DIP-6
IC socket, DIP-14 | MULTICOMP | 2227MC-14-03-10-F1 | EPP-IC-SOCKET |  | 3 | 1103845 |  |  | IC socket, DIP-14 |  | IC socket, DIP-14
IC socket, DIP-16 | MULTICOMP | 2227MC-16-03-09-F1 | EPP-IC-SOCKET |  | 2 | 1103846 |  |  | IC socket, DIP-16 |  | IC socket, DIP-16
TERM BLOCK HDR 20POS R/A 3.81MM | On Shore Technology Inc | OSTV7203151 | 0.150" (3.81mm) | K1 | 1 |  | OSTV7203151-ND |  | K1 = TERM BLOCK HDR 20POS R/A 3.81MM |  | K1 = TERM BLOCK HDR 20POS R/A 3.81MM
RECEPTACLE, 2.54MM, PCB, 2WAY | SAMTEC | SL-102-T-10 | 2.54mm pitch | TP1-TP10 | 1 | 1668056 |  |  | TP1-TP10 = RECEPTACLE, 2.54MM, PCB, 2WAY |  | TP1-TP10 = RECEPTACLE, 2.54MM, PCB, 2WAY
HEADER, 2.54MM, PCB, 10WAY | SAMTEC | BBS-110-G-A | 2.54mm pitch | TP11-TP16 | 1 | 1667459 |  |  | TP11-TP16 = HEADER, 2.54MM, PCB, 10WAY |  | TP11-TP16 = HEADER, 2.54MM, PCB, 10WAY

## history
DOCUMENT HISTORY
Date | Rev. | Author | Description