## BOM
BOM::140410::multitester::v1.2
Description | Manufacturer | Reference | Footprint | Designation | Qnt | Farnell | Digikey | RS | BOMformul | Comments | BOM for editors
Resistor |  |  |  |  | 7 |  |  |  | Resistor
2.2 MΩ, carbon film, 5%, 0.25W, 250V | Multicomp | MCF 0.25W 2M2 | EPP-70-120 | R1,3 | 2 | 1186239 |  | 136-092 | R1,3 = 2.2 MΩ, carbon film, 5%, 0.25W, 250V
1 MΩ, carbon film, 5%, 0.25W, 250V | Multicomp | MCF 0.25W 1M | EPP-70-120 | R2 | 1 | 9339086 |  | 136-058 | R2 = 1 MΩ, carbon film, 5%, 0.25W, 250V
10 kΩ, carbon film, 5%, 0.25W, 250V | Multicomp | MCF 0.25W 10K | EPP-70-120 | R4,6 | 2 | 9339060 |  | 135-910 | R4,6 = 10 kΩ, carbon film, 5%, 0.25W, 250V
1 kΩ, carbon film, 5%, 0.25W, 250V | Multicomp | MCF 0.25W 1K | EPP-70-120 | R5 | 1 | 9339051 |  | 135-847 | R5 = 1 kΩ, carbon film, 5%, 0.25W, 250V
0 Ω, carbon film, 5%, 0.25W, 250V | Multicomp | MCF 0.25W 0R | EPP-70-120 | R7 | 1 | 9339027 |  | 188-374 | R7 = 0 Ω, carbon film, 5%, 0.25W, 250V
Capacitor |  |  |  |  | 7 |  |  |  | Capacitor
4.7 µF, 50 V, 2 mm pitch, 5x11 mm | Multicomp | MCGPR50V475M5X11 | EPP-CP-200-500 | C1-C3 | 3 | 9451374 |  | 228-6868 | C1-C3 = 4.7 µF, 50 V, 2 mm pitch, 5x11 mm
82 pF, 50 V, 5.08 mm pitch | VISHAY BC COMPONENTS | D820G29C0GH63J5R | EPP-CNP-508 | C4 | 1 | 1835007 |  |  | C4 = 82 pF, 50 V, 5.08 mm pitch
470 nF, 50 V, X7R, 5.08 mm pitch | Multicomp | MCRR50474X7RK0050 | EPP-CNP-508 | C5 | 1 | 1216448 |  | 653-0147 | C5 = 470 nF, 50 V, X7R, 5.08 mm pitch
330 nF, 50 V, 5.08 mm pitch | KEMET | C330C334K5R5TA | EPP-CNP-508 | C6 | 1 | 1457702 |  |  | C6 = 330 nF, 50 V, 5.08 mm pitch
100 nF, 50 V, X7R, 5.08 mm pitch | Multicomp | MCRR50104X7RK0050 | EPP-CNP-508 | C7 | 1 | 1216440 |  | 537-3707 | C7 = 100 nF, 50 V, X7R, 5.08 mm pitch
Semiconductor |  |  |  |  | 3 |  |  |  | Semiconductor
HEF4040BP | NXP | HEF4040BP | DIP16 | IC1 | 1 | 385086 |  |  | IC1 = HEF4040BP
IC4050 | Texas Instruments | CD4050BE | DIP16 | IC2 | 1 |  |  | 526-543 | IC2 = IC4050
IC4093 | NXP | HEF4093BP | DIP14 | IC3 | 1 | 385815 |  |  | IC3 = IC4093
Other |  |  |  |  | 7 |  |  |  | Other
SWITCH SLIDE 3POS 2 x on-on-on | KNITTER-SWITCH | MMP231-R | DP3T | SW1 | 1 |  |  | 702-3568 | SW1 = SWITCH SLIDE 3POS 2 x on-on-on
IC socket, DIP-16 | Multicomp | 2227MC-16-03-09-F1 | EPP-IC-SOCKET |  | 2 | 1103846 |  | 702-0688 | IC socket, DIP-16
IC socket, DIP-14 | Multicomp | 2227MC-14-03-10-F1 | EPP-IC-SOCKET |  | 1 | 1103845 |  | 702-0676 | IC socket, DIP-14
Buzzer 12 mm* | Pro Signal | ABT-410-RC | EPP-BUZZER-12MM | BZ1 | 1 | 1022402 |  | 617-3081 | BZ1 = Buzzer 12 mm*
Pin header, breakable, 1 row, 40-way, vertical | TE Connectivity | 4-103321-8 | EPP-SIL-M-xxx-V | JP1,2 | 1 | 1098454 |  | 681-2058 | JP1,2 = Pin header, breakable, 1 row, 40-way, vertical
PCB # 140410-1 | Elektor | 140410-1 v1.2 |  | PCB | 1 |  |  |  | PCB = PCB # 140410-1
* must be this type | [8 empty] | * must be this type

## history
DOCUMENT HISTORY
Date | Rev. | Author | Description