## BOM
BOM::140562-1::Drehzahlregelung Gleichstrommotor::v1.1 | [9 empty] | copy colom J - past value only
Description | Manufacturer | Reference | Footprint | Designation | Qnt | Farnell | Conrad | RS | BOMformul | BOM for editors
Resistor |  |  |  |  | 16 |  |  |  | Resistor
2.7 kΩ, 5%, 0.1W, 150V, SMD 0805 | Multicomp | MC01W080552K7 | RC0805_140409 | R1 | 1 | 9334262 |  |  | R1 = 2.7 kΩ, 5%, 0.1W, 150V, SMD 0805
8.2 kΩ, 5%, 0.1W, 150V, SMD 0805 | Multicomp | MC01W080558K2 | RC0805_140409 | R2 | 1 | 9334904 |  |  | R2 = 8.2 kΩ, 5%, 0.1W, 150V, SMD 0805
11 kΩ, 5 %, 0W1, 150 V, SMD 0805 | Multicomp | MC01W0805511K | RC0805_140409 | R3,R4 | 2 | 9333789 |  |  | R3,R4 = 11 kΩ, 5 %, 0W1, 150 V, SMD 0805
5.6 kΩ, 5%, 0.1W, 150V, SMD 0805 | Multicomp | MC01W080555K6 | RC0805_140409 | R5 | 1 | 9334696 |  |  | R5 = 5.6 kΩ, 5%, 0.1W, 150V, SMD 0805
2.0 kΩ 1 %, 0W125, 150 V, SMD 0805 | Multicomp | MCWR08X2001FTL | RC0805_140409 | R6 | 1 | 2447622 |  |  | R6 = 2.0 kΩ 1 %, 0W125, 150 V, SMD 0805
330 Ω, 5%, 0.1W, 150V, SMD 0805 | Multicomp | MC01W08055330R | RC0805_140409 | R7 | 1 | 9334351 |  |  | R7 = 330 Ω, 5%, 0.1W, 150V, SMD 0805
4.7 kΩ, 5%, 0.1W, 150V, SMD 0805 | Multicomp | MC01W080554K7 | RC0805_140409 | R8 | 1 | 9334580 |  |  | R8 = 4.7 kΩ, 5%, 0.1W, 150V, SMD 0805
10 kΩ, 5%, 0.1W, 150V, SMD 0805 | Multicomp | MC01W0805510K | RC0805_140409 | R9-R14 | 6 | 9333720 |  |  | R9-R14 = 10 kΩ, 5%, 0.1W, 150V, SMD 0805
2.2 kΩ, 5%, 0.1W, 150V, SMD 0805 | Multicomp | MC01W080552K2 | RC0805_140409 | R15 | 1 | 9334149 |  |  | R15 = 2.2 kΩ, 5%, 0.1W, 150V, SMD 0805
5 kΩ, trimmer, 4.5 mm, 250 mW, SMD | Bourns | 3314G-2-502E | 3314g | P1 | 1 | 2328486 |  |  | P1 = 5 kΩ, trimmer, 4.5 mm, 250 mW, SMD
Capacitor |  |  |  |  | 10 |  |  |  | Capacitor
10 nF, 50 V, X7R, SMD 0805 | Vishay | VJ0805Y103KXACW1BC | RC0805_140409 | C1 | 1 | 2407341 |  |  | C1 = 10 nF, 50 V, X7R, SMD 0805
100 nF, 50 V, X7R, SMD 0805 | Multicomp | MC0805B104K500CT | RC0805_140409 | C2,C4,C6,C7,C8 | 5 | 1759265 |  |  | C2,C4,C6,C7,C8 = 100 nF, 50 V, X7R, SMD 0805
10 µF, 16 V, X5R, SMD 0805 | Multicomp | MC0805X106K160CT | RC0805_140409 | C3 | 1 | 2320856 |  |  | C3 = 10 µF, 16 V, X5R, SMD 0805
47 µF, 6.3 V, 0.5 Ω, tantalum, SMD case B | AVX | TPSB476K006R0500 | B | C5 | 1 | 1658549 |  |  | C5 = 47 µF, 6.3 V, 0.5 Ω, tantalum, SMD case B
220 µF, 16 V, 0.1 Ω, tantalum. SMS case E | Vishay Sprague | TR3E227K016C0100 | Case E | C9,C10 | 2 | 1754097 |  |  | C9,C10 = 220 µF, 16 V, 0.1 Ω, tantalum. SMS case E
Inductor |  |  |  |  | 0 |  |  |  | Inductor
none | [8 empty] | none
Semiconductor |  |  |  |  | 7 |  |  |  | Semiconductor
TS4148 RY, SMD 0805 | Taiwan Semiconductor | TS0805 RY | D0805 | D1,D2 | 2 | 8150206 |  |  | D1,D2 = TS4148 RY, SMD 0805
LED, green, 50 mcd, 2.1 V @ 20 mA, SMD 0805 | Kingbright | KP-2012CGCK | D0805 | LED1 | 1 | 2290331 |  |  | LED1 = LED, green, 50 mcd, 2.1 V @ 20 mA, SMD 0805
SG3524D, SMD SOIC-16 | Texas Instruments | SG3524D | SO16_N | IC1 | 1 | 1103188 |  |  | IC1 = SG3524D, SMD SOIC-16
MC74HC4053ADTG, SMD TSSOP-16 | ON Semiconductor | MC74HC4053ADTG | TSSOP16_L | IC2 | 1 | 1126243 |  |  | IC2 = MC74HC4053ADTG, SMD TSSOP-16
AD5301BRMZ, SMD MSOP-8 | Analog Devices | AD5301BRMZ | RM-8 | IC3 | 1 | 9603956 |  |  | IC3 = AD5301BRMZ, SMD MSOP-8
BD6222FP-E2, SMD HSOP-25 | ROHM | BD6222FP-E2 | HSOP25 | IC4 | 1 | 1716262 |  |  | IC4 = BD6222FP-E2, SMD HSOP-25
Other | [8 empty] | Other
Terminal block 5.08 mm, 3-way, 630 V | Phoenix Contact | MKDSN 1,5/3-5,08 | 3-connect-s | K1A,K1B,K2 | 3 | 3041451 |  |  | K1A,K1B,K2 = Terminal block 5.08 mm, 3-way, 630 V
Terminal block 5.08 mm, 2-way, 630 V | Phoenix Contact | MKDSN 1,5/2-5,08 | 2-connect-s | K3,K4 | 2 | 3041440 |  |  | K3,K4 = Terminal block 5.08 mm, 2-way, 630 V
3-way pinheader, vertical, pitch 2.54 mm | TE Connectivity | 4-103321-8 | sil3e | JP1,JP5,P6,JP7 | 4 | 1098454 |  |  | JP1,JP5,P6,JP7 = 3-way pinheader, vertical, pitch 2.54 mm
2-way pinheader, vertical, pitch 2.54 mm | TE Connectivity | 4-103321-8 | sil2e_130257 | JP3,JP4 | 2 | 1098454 |  |  | JP3,JP4 = 2-way pinheader, vertical, pitch 2.54 mm
Shunt jumper, 2.54 mm spacing | Multicomp | SPC20479 | none | JP1,JP3-JP7 | 6 | 2396301 |  |  | JP1,JP3-JP7 = Shunt jumper, 2.54 mm spacing
Misc. | [8 empty] | Misc.
PCB 140562-1 v1.1 | [8 empty] | PCB 140562-1 v1.1

## history
DOCUMENT HISTORY
Date | Rev. | Author | Description