## BOM
BOM::140571-1::Active Crossover::v1.0 | [8 empty] | copy colom J - past value only
Description | Manufacturer | Reference | Footprint | Designation | Qnt | Farnell | Conrad | BOMformul | BOM for editors
Resistor |  |  |  |  | 54 |  |  | Resistor
1 kΩ, carbon film, 5%, 0.25W, 250V | Multicomp | MCF 0.25W 1K | 0207/10 | R1,R2,R5,R6,R49,R50 | 6 | 9339051 |  | R1,R2,R5,R6,R49,R50 = 1 kΩ, carbon film, 5%, 0.25W, 250V
100 kΩ, carbon film, 5%, 0.25W, 250V | Multicomp | MCF 0.25W 100K | 0207/10 | R3,R4,R32,R33 | 4 | 9339078 |  | R3,R4,R32,R33 = 100 kΩ, carbon film, 5%, 0.25W, 250V
not mounted |  |  | 0207/10 | R7 |  |  |  | R7 = not mounted
3.0 kΩ, metal film, 1 %, 0.6W, 250V | Multicomp | MCMF006FF3001A50 | 0207/10 | R8-R13,R22,R29,R31,R37,R39-R43,R46 | 16 | 2401765 |  | R8-R13,R22,R29,R31,R37,R39-R43,R46 = 3.0 kΩ, metal film, 1 %, 0.6W, 250V
3.3 kΩ, carbon film, 5%, 0.25W, 250V | Multicomp | MCF 0.25W 3K3 | 0207/10 | R19,R51 | 3 | 9339426 |  | R19,R51 = 3.3 kΩ, carbon film, 5%, 0.25W, 250V
not mounted |  |  | 0207/10 | R14 | 1 |  |  | R14 = not mounted
4.7 kΩ, carbon film, 5%, 0.25W, 250V | Multicomp | MCF 0.25W 4K7 | 0207/10 | R15,R17 | 2 | 9339540 |  | R15,R17 = 4.7 kΩ, carbon film, 5%, 0.25W, 250V
2.26 kΩ, metal film, 1 %, 0.6W, 350 V | Vishay BCComponents | MRS25000C2261FCT00 | 0207/10 | R16,R18,R24,R25,R26,R27 | 6 | 9466738 |  | R16,R18,R24,R25,R26,R27 = 2.26 kΩ, metal film, 1 %, 0.6W, 350 V
10 kΩ, carbon film, 5%, 0.25W, 250V | Multicomp | MCF 0.25W 10K | 0207/10 | R20,R35,R45 | 3 | 9339060 |  | R20,R35,R45 = 10 kΩ, carbon film, 5%, 0.25W, 250V
not mounted |  |  | 0207/10 | R21,R36,R47 | 3 |  |  | R21,R36,R47 = not mounted
100 Ω, carbon film, 5%, 0.25W, 250V | Multicomp | MCF 0.25W 100R | 0207/10 | R23,R38,R48 | 3 | 9339043 |  | R23,R38,R48 = 100 Ω, carbon film, 5%, 0.25W, 250V
6.2 kΩ, metal film, 1 %, 0.6W, 250V | Multicomp | MCMF006FF6201A50 | 0207/10 | R28,R30 | 2 | 2401775 |  | R28,R30 = 6.2 kΩ, metal film, 1 %, 0.6W, 250V
180 kΩ, carbon film, 5%, 0.25W, 250V | Multicomp | MCF 0.25W 180K | 0207/10 | R34,R44 | 2 | 9339264 |  | R34,R44 = 180 kΩ, carbon film, 5%, 0.25W, 250V
20 kΩ, Single turn Cermet trimmer, 10 %, 0.5 W | Vishay Spectrol | M63P203KB40 | S63P | P1,P2,P3 | 3 | 9607986 |  | P1,P2,P3 = 20 kΩ, Single turn Cermet trimmer, 10 %, 0.5 W
Capacitor |  |  |  |  | 47 |  |  | Capacitor
not mounted |  |  | C025_050-025X075 | C1 |  |  |  | C1 = not mounted
1 µF, 63 V, 5 %, PET, lead spacing 2.5/5mm | Kemet | R82DC4100AA60J | C025_050-055X075 | C2,C3 | 2 | 2429346 |  | C2,C3 = 1 µF, 63 V, 5 %, PET, lead spacing 2.5/5mm
not mounted |  |  | C025_050-025X075 | C4,C5,C6 |  |  |  | C4,C5,C6 = not mounted
10 nF, 250 V, 5 %, PET, lead spacing 5/7.5 mm | Panasonic | ECQE2103JF | C050_075-045X103 | C7-C16 | 10 | 1744784 |  | C7-C16 = 10 nF, 250 V, 5 %, PET, lead spacing 5/7.5 mm
47 nF, 100 V, 5 %, PET, lead spacing 5/7.5 mm | Panasonic | ECQE2473JF | C050_075-045X103 | C17-C26 | 10 | 1744787 |  | C17-C26 = 47 nF, 100 V, 5 %, PET, lead spacing 5/7.5 mm
not mounted |  |  | C075-032X103 | C27-C30 |  |  |  | C27-C30 = not mounted
100 nF, 50 V, 10 %, X7R, lead spacing 5.08 | Multicomp | MCRR50104X7RK0050 | C050-024X044 | C31-C44,C52,C53 | 16 | 1216440 |  | C31-C44,C52,C53 = 100 nF, 50 V, 10 %, X7R, lead spacing 5.08
22 µF, 63 V, 20 %, diam.7mm max., lead spacing 2.5mm | Panasonic | EEU-FC1J220 | E2,5-7 | C45-C51,C54,C55 | 9 | 9692495 |  | C45-C51,C54,C55 = 22 µF, 63 V, 20 %, diam.7mm max., lead spacing 2.5mm
Semiconductor |  |  |  |  | 17 |  |  | Semiconductor
1N4148, 100 V, 200 mA, 4 ns | NXP | 1N4148,133 | DO-35-7 | D1-D4 | 4 | 1081177 |  | D1-D4 = 1N4148, 100 V, 200 mA, 4 ns
1N4007, 1000 V, 1 A | Fairchild Semiconductor | 1N4007 | DO-41-10 | D5,D6 | 2 | 1467514 |  | D5,D6 = 1N4007, 1000 V, 1 A
LED, green, 3 mm | Multicomp | MCL034GT | LED5MM | LED1,LED2 | 2 | 1581123 |  | LED1,LED2 = LED, green, 3 mm
NE5532AP | Texas Instruments | NE5532AP | DIL08 | IC1-IC7 | 7 | 1106091 |  | IC1-IC7 = NE5532AP
MC7812, 12 V, 1 A | ON Semiconductor | MC7812CTG | 78XXL | IC8 | 1 | 9666109 |  | IC8 = MC7812, 12 V, 1 A
L7912CP | STMicroelectronics | L7912CP | 79XXL | IC9 | 1 | 1087144 |  | IC9 = L7912CP
Other | [7 empty] | Other
3way XLR / 1/4" Jack, Socket, R/A, NCJ6FA-H Neutrik | Neutrik | NCJ6FA-H | NCJ6FA-H | K1 | 1 | 1643877 | 734142 | K1 = 3way XLR / 1/4" Jack, Socket, R/A, NCJ6FA-H Neutrik
Terminal block 5.08 mm, 2way, 630 V | Phoenix Contact | MKDSN 1,5/2-5,08 | AK500/2 | K2,K3,K4 | 3 | 3041440 |  | K2,K3,K4 = Terminal block 5.08 mm, 2way, 630 V
Terminal block 5.08 mm, 4way, 630 V (2 x 2way) | Phoenix Contact | MKDSN 1,5/2-5,08 | AK500/4 | K5 | 2 | 3041440 |  | K5 = Terminal block 5.08 mm, 4way, 630 V (2 x 2way)
Misc. | [7 empty] | Misc.
PCB 140571-1 v1.1 | [7 empty] | PCB 140571-1 v1.1

## history
DOCUMENT HISTORY
Date | Rev. | Author | Description