## BOM
BOM::150002-1::T-Board Audio Amplifier::v1.1 | [8 empty] | copy colom J - past value only
Description | Manufacturer | Reference | Footprint | Designation | Qnt | Farnell | RS | BOMformul | BOM for editors
Resistor |  |  |  |  | 12 |  |  | Resistor
1 kΩ, 0W1, 1 %, SMD 0603 | Multicomp | MCWR06X1001FTL | RC0603_120631 | R1 | 1 | 2447272 |  | R1 = 1 kΩ, 0W1, 1 %, SMD 0603
100 kΩ, 0W1, 1 %, SMD 0603 | Multicomp | MCWR06X1003FTL | RC0603_120631 | R2-R6 | 5 | 2447226 |  | R2-R6 = 100 kΩ, 0W1, 1 %, SMD 0603
22 kΩ, 0W1, 1 %, SMD 0603 | Multicomp | MCMR06X2202FTL | RC0603_120631 | R7 | 1 | 2073430 |  | R7 = 22 kΩ, 0W1, 1 %, SMD 0603
10 kΩ, 0W1, 1 %, SMD 0603 | Multicomp | MCWR06X1002FTL | RC0603_120631 | R8,R10 | 2 | 2447230 |  | R8,R10 = 10 kΩ, 0W1, 1 %, SMD 0603
20 kΩ, 0W1, 1 %, SMD 0603 | Multicomp | MCMR06X2002FTL | RC0603_120631 | R9 | 1 | 2073421 |  | R9 = 20 kΩ, 0W1, 1 %, SMD 0603
390 Ω, 0W1, 1 %, SMD 0603 | Multicomp | MCWR06X3900FTL | RC0603_120631 | R11 | 1 | 2447353 |  | R11 = 390 Ω, 0W1, 1 %, SMD 0603
10 kΩ, 0W5, 10 %, trimmer | Vishay Sfernice | T73YU103KT20 | T73Y | P1 | 1 | 1357152 |  | P1 = 10 kΩ, 0W5, 10 %, trimmer
Capacitor |  |  |  |  | 15 |  |  | Capacitor
1 µF, 25 V, 10 %, X7R, SMD 0805 | Kemet | C0805C105K3RACTU.. | RC0805_120267 | C1,C2 | 2 | 2395779 |  | C1,C2 = 1 µF, 25 V, 10 %, X7R, SMD 0805
100 nF, 16 V, 10 %, X7R, SMD 0603 | Multicomp | MC0603B104K160CT | RC0603_120631 | C3,C6,C11,C12,C14 | 5 | 1759016 |  | C3,C6,C11,C12,C14 = 100 nF, 16 V, 10 %, X7R, SMD 0603
220 nF, 10 V, 10 %, X7R, SMD 0603 | Multicomp | MC0603B224K100CT | RC0603_120631 | C4,C5 | 2 | 2320816 |  | C4,C5 = 220 nF, 10 V, 10 %, X7R, SMD 0603
10 µF, 6V3, 20 %, X5R, SMD 0603 | AVX | 06036D106MAT2A | RC0603_120631 | C7 | 1 | 1833804 |  | C7 = 10 µF, 6V3, 20 %, X5R, SMD 0603
1 nF, 50 V, 5 %, C0G/NP0, SMD 0603 | Multicomp | MC0603N102J500CT | RC0603_120631 | C8,C9 | 2 | 1759089 |  | C8,C9 = 1 nF, 50 V, 5 %, C0G/NP0, SMD 0603
47 µF, 100 V, 20 %, diam. 13 mm, lead spacing 5 mm, Ir 240 mA | Multicomp | MCNP100V476M13X20 | ELCO5ER | C10 | 1 | 1236692 |  | C10 = 47 µF, 100 V, 20 %, diam. 13 mm, lead spacing 5 mm, Ir 240 mA
22 µF, 6V3, 10 %, X5R, SMD 1206 | Multicomp | MC1206X226K6R3CT | RC1206_120631 | C13 | 1 | 2320911 |  | C13 = 22 µF, 6V3, 10 %, X5R, SMD 1206
10 µF, 25V, 10 %, X5R, SMD 1206 | Multicomp | MC1206X106K250CT | RC1206_120631 | C15 | 1 | 2320887 |  | C15 = 10 µF, 25V, 10 %, X5R, SMD 1206
Inductor |  |  |  |  | 4 |  |  | Inductor
BLM18KG601SN1D, 1.3A, 0.15Ω, 600Ω@100MHz, Murata, SMD 0603 | Murata | BLM18KG601SN1D | RC0603_120631 | L1,L2 | 2 | 1781094 |  | L1,L2 = BLM18KG601SN1D, 1.3A, 0.15Ω, 600Ω@100MHz, Murata, SMD 0603
ACM4520-231-2P-T, SMD Common Mode Choke 3 A, 2x50mΩ, 230Ω@100MHz | TDK | ACM4520-231-2P-T | ACM4520 | L3 | 1 | 2407404 |  | L3 = ACM4520-231-2P-T, SMD Common Mode Choke 3 A, 2x50mΩ, 230Ω@100MHz
10 µH, 2.1 A, shielded, SMD (Laird TYS5040100M-10) | Laird Technologies | TYS5040100M-10 | TYS5040100M-10 | L4 | 1 | 2292532 |  | L4 = 10 µH, 2.1 A, shielded, SMD (Laird TYS5040100M-10)
Semiconductor |  |  |  |  | 7 |  |  | Semiconductor
PESD5Z2.5, SMD SOD-523 | NXP | PESD5Z2.5 | SOD523 | D1 | 1 | 1829228 |  | D1 = PESD5Z2.5, SMD SOD-523
PMEG6030EP, SMD SOD-128 | NXP | PMEG6030EP | SOD-128 | D2,D3 | 2 | 1829207 |  | D2,D3 = PMEG6030EP, SMD SOD-128
led, green, T-1 3 mm, through hole | Multicomp | MCL034SGC | LEDEV | D4 | 1 | 1581171 |  | D4 = led, green, T-1 3 mm, through hole
TSV912AIYST, SMD MSOP-8 | STMicroelectronic | TSV912AIYST | TSSOP8 | IC1 | 1 | 1842603 |  | IC1 = TSV912AIYST, SMD MSOP-8
SSM2305RMZ-REEL7, SMD RM-8 | Analog Devices | SSM2305RMZ-REEL7 | RM-8 | IC2 | 1 | 2457453 |  | IC2 = SSM2305RMZ-REEL7, SMD RM-8
ADP2300AUJZ-R7 | Analog Devices | ADP2300AUJZ-R7 | UJ_6 | IC3 | 1 | 2376911 |  | IC3 = ADP2300AUJZ-R7
Other | [7 empty] | Other
header, through hole (4-way) pitch 2.54 mm | Harwin | D01-9923246. | SIL4E | K1,K2 | 2 | 1022218 |  | K1,K2 = header, through hole (4-way) pitch 2.54 mm
DC barrel jack, 1.95 mm pin, 12 V, 3 A | Lumberg | NEB 21 R | NEB 21 R Lumberg | K3 | 1 | 1217037 |  | K3 = DC barrel jack, 1.95 mm pin, 12 V, 3 A
Terminal pin, 1.3 mm diam. | Ettinger | 13.14.239 | Terminal pin 1.3 | PC1,PC2 | 2 | 1336232 |  | PC1,PC2 = Terminal pin, 1.3 mm diam.
2-way pinheader SIL, 2.54 mm spacing, vertical | TE Connectivity | 4-103321-8 | SIL2E_130257 | JP1 | 1 | 1098454 |  | JP1 = 2-way pinheader SIL, 2.54 mm spacing, vertical
Single shunt jumper 2.54 mm spacing | Multicomp | SPC20479 | none | JP1 | 1 | 2396301 |  | JP1 = Single shunt jumper 2.54 mm spacing
PCB enclosed speaker, diam. 31.9 mm, lead spacing 17.53 mm | RS Essentials | RS 7243119 | PCB SPEAKER | LS1 | 1 |  | 724-3119 | LS1 = PCB enclosed speaker, diam. 31.9 mm, lead spacing 17.53 mm
Misc. | [7 empty] | Misc.
PCB 150002-1 v1.1 | [7 empty] | PCB 150002-1 v1.1
Alternative for LS1 | Multicomp | MCABS-201-RC | PCB SPEAKER | LS1 |  | 2361100 |  | LS1 = Alternative for LS1
Alternative for LS1 | Visaton | 2823 (K 23 PC - 8 Ohm) | PCB SPEAKER | LS1 |  | 2357167 |  | LS1 = Alternative for LS1

## history
DOCUMENT HISTORY
Date | Rev. | Author | Description