## BOM
BOM::150059::SAMD20 ARM t-board v2.0 | [9 empty] | copy colom J - past value only
Description | Manufacturer | Reference | Footprint | Designation | Qnt | Farnell | Digikey | RS | BOMformul | BOM for editors
Resistor |  |  |  |  | 1 |  |  |  | Resistor
10k 1% 0.125W 1206 | Multicomp | MC0125W1206110K | 1206 | R1 | 1 | 9335765 |  |  | R1 = 10k 1% 0.125W 1206
330R 1% 0.125W 1206 | Multicomp | MCWR12X3300FTL | 1206 | R2 | 1 | 2447504 |  |  | R2 = 330R 1% 0.125W 1206
Inductor |  |  |  |  | #REF! |  |  |  | Inductor
BLM18PG471SN1D ferrite bead 0.2 Ohm 1A | Murata | BLM18PG471SN1D | 0603 | L1 | 1 | 1515745 |  |  | L1 = BLM18PG471SN1D ferrite bead 0.2 Ohm 1A
Capacitor |  |  |  |  | #REF! |  |  |  | Capacitor
100uF 25V 20% radial | Multicomp | MCGPR25V107M6.3X11 | elco1er | C1 | 1 | 9451188 |  |  | C1 = 100uF 25V 20% radial
10uF 25V 20% radial | Panasonic | ECEA1EN100U | elco1er | C2,C8 | 1 | 2326018 |  |  | C2,C8 = 10uF 25V 20% radial
100 nF, 50 V, X7R, 1206 | Multicomp | MC1206B104K500CT | 1206 | C3,C4,C5,C6,C7 | 5 | 1759361 |  |  | C3,C4,C5,C6,C7 = 100 nF, 50 V, X7R, 1206
Semiconductor |  |  |  |  | 6 |  |  |  | Semiconductor
1N4007, 1000 V, 1 A | Fairchild Semiconductor | 1N4007 | EPP-DO-41 | D1 | 1 | 1467514 |  | 671-5468 | D1 = 1N4007, 1000 V, 1 A
ESD protection diode PRTR5V0U2X | NXP | PRTR5V0U2X | SOT-143B | D2 | 1 | 1524157 |  |  | D2 = ESD protection diode PRTR5V0U2X
1N5817 Schottky 20V, 1A | Multicomp | 1N5817 | EPP-DO-41 | D3 | 1 | 7429282 |  |  | D3 = 1N5817 Schottky 20V, 1A
LED, red, 1206 | Kingbright | KPT-3216EC | 1206 | LED1 | 1 | 2099245 |  |  | LED1 = LED, red, 1206
ATSAMD21E18A-AU | Atmel | ATSAMD21E18A-AU | TQPF-32 | IC1 | 1 | 2409244 |  |  | IC1 = ATSAMD21E18A-AU
3.3V LDO voltage regulator LD1117S33CTR | ST Microelectronics | LD1117S33CTR | SOT-223 | IC2 | 1 | 1467779 |  |  | IC2 = 3.3V LDO voltage regulator LD1117S33CTR
Other |  |  |  |  | 10 |  |  |  | Other
Switch, tactile, 24 V, 50 mA, 6x6 mm | TE Connectivity | FSM8JH | EPP-S-TACT-6X6 | S1 | 1 | 1555985 |  | 479-1435 | S1 = Switch, tactile, 24 V, 50 mA, 6x6 mm
Jumper, 1x2, vertical | TE Connectivity | 4-103321-8 | EPP-SIL-M-2-WAY | JP1,JP2,JP3 | 3 | 1098454 |  | 681-2058 | JP1,JP2,JP3 = Jumper, 1x2, vertical
PTC resettable fuse 500mA | Multicomp | MC33172 |  | F1 | 1 | 1800729 |  |  | F1 = PTC resettable fuse 500mA
DC barrel jack 2.1mm pin | Lumberg | NEB 21 R |  | K1 | 1 | 1217037 |  |  | K1 = DC barrel jack 2.1mm pin
Pin header, 1 x 14 pins | Harwin | D01-9923246 | EPP-SIL-M-xxx | K2,K3 | 2 | 1022218 |  |  | K3,K4 = Pin header, 1 x 7 pins
2x5 pin header 1.27mm pitch | Samtec | FTSH-105-01-L-DV |  | K4 | 1 | 1667759 |  |  | K4 = 2x5 pin header 1.27mm pitch
micro USB, 2.0 type B receptacle SMD | Molex | 47346-0001 |  | K5 | 1 | 2426321 |  |  | K5 = micro USB, 2.0 type B receptacle SMD
jumper socket 100mil | Harwin | M7571-05 |  |  | 3 | 148029 |  |  | jumper socket 100mil
Misc. | [8 empty] | Misc.
PCB 150059-1 V2.0 | [8 empty] | PCB 150059-1 V2.0

## history
DOCUMENT HISTORY
Date | Rev. | Author | Description