## BOM
BOM::150101::Highly accurate clock and calender module I²C BOB - Ver1.1
Description | Manufacturer | Reference | Footprint | Designation | Qnt | Farnell | Digikey | RS | BOMformul | Comments | BOM for editors
Resistor |  |  |  |  | 4 |  |  |  | Resistor
1 kΩ, 100 mW, ± 1%, 75 V | VISHAY DRALORIC | CRCW06031K00JNEA | 0603 | R1, R2, R3 | 3 | 1652851 |  |  | R1, R2, R3 = 1 kΩ, 100 mW, ± 1%, 75 V |  | R1, R2, R3 = 1 kΩ, 100 mW, ± 1%, 75 V
10 kohm, 100 mW, ± 1%, 75 V | VISHAY DRALORIC | CRCW060310K0FKTA | 0603 | R4 | 1 | 1652827 |  |  | R4 = 10 kohm, 100 mW, ± 1%, 75 V |  | R4 = 10 kohm, 100 mW, ± 1%, 75 V
Capacitor |  |  |  |  | 1 |  |  |  | Capacitor |  | Capacitor
0.01 µF, ± 10%, X7R, 50 V, 0603 | MULTICOMP | MC0603B103K500CT | 0603 | C1 | 1 | 1759102 |  |  | C1 = 0.01 µF, ± 10%, X7R, 50 V, 0603 |  | C1 = 0.01 µF, ± 10%, X7R, 50 V, 0603
Semiconductor |  |  |  |  | 1 |  |  |  | Semiconductor |  | Semiconductor
RTC, SMD, I2C, 32.768KHZ | MICRO CRYSTAL | RV-3029-C2 OPTION B |  | IC1 | 1 | 1641059 |  |  | IC1 = RTC, SMD, I2C, 32.768KHZ |  | IC1 = RTC, SMD, I2C, 32.768KHZ
Misc. |  |  |  |  | 3 |  |  |  | Misc. |  | Misc.
Battery, Button Cell, 3 V | PANASONIC ELECTRONIC COMPONENTS | CR-1620/BN | 1620 |  | 1 | 5219565 |  |  | Battery, Button Cell, 3 V |  | Battery, Button Cell, 3 V
HOLDER, BATTERY, 1 CELL, 16MM | KEYSTONE | 502, | 1620 | BAT1 | 1 | 676482 |  |  | BAT1 = HOLDER, BATTERY, 1 CELL, 16MM |  | BAT1 = HOLDER, BATTERY, 1 CELL, 16MM
Pin header, breakable, 1 row, 40-way, vertical | TE Connectivity | 4-103321-8 | EPP-SIL-M-xxx-V | K1 | 1 | 1098454 |  |  | K1 = Pin header, breakable, 1 row, 40-way, vertical |  | K1 = Pin header, breakable, 1 row, 40-way, vertical

## history
DOCUMENT HISTORY
Date | Rev. | Author | Description