## Feuil1
BOM::150175-1::Inverted Pendulum::v2.0
Description | Manufacturer | Reference | Footprint | Designation | Qnt | Farnell | Digikey | RS | Comments | BOM for editors
Resistor (0805, 0.125 W, 1% unless specified otherwise) |  |  |  |  | 26 |  |  |  |  | Resistor (0805, 0.125 W, 1% unless specified otherwise)
10 kΩ | Vishay | CRCW080510K0FKEA | SMD 0805 | R1, R21 | 2 | 1469856 |  |  |  | R1, R21 = 10 kΩ,
330 Ω | Vishay | CRCW0805330RFKEA | SMD 0805 | R2 | 1 | 1469918 |  |  |  | R2 = 330 Ω,
130 Ω | Vishay | CRCW0805130RFKEA | SMD 0805 | R3, R4, R5, R22 | 4 | 1692530 |  |  |  | R3, R4, R5, R22 = 130 Ω,
100 Ω, 1206, 0.25W, 1% | Vishay | CRCW1206100RFKEA | SMD 1206 | R6 | 1 | 1469977 |  |  |  | R6 = 100 Ω, 1206, 0.25W, 1%,
100 kΩ | Vishay | CRCW0805100KFKEA | SMD 0805 | R7 | 1 | 1469860 |  |  |  | R7 = 100 kΩ,
1 Ω, 1206, 0.25W, 1% | Vishay | CRCW12061R00FKEA | SMD 1206 | R8, R9, R10, R11 | 4 | 1653087 |  |  |  | R8, R9, R10, R11 = 1 Ω, 1206, 0.25W, 1%,
56 kΩ | Vishay | CRCW080556K0FKEA | SMD 0805 | R12 | 1 | 1692535 |  |  |  | R12 = 56 kΩ,
11 kΩ | Vishay | CRCW080511K0FKEA | SMD 0805 | R13 | 1 | 1469863 |  |  |  | R13 = 11 kΩ,
20 kΩ | Vishay | CRCW080520K0FKEA | SMD 0805 | R14, R20 | 2 | 1469893 |  |  |  | R14, R20 = 20 kΩ,
24.9 kΩ | Vishay | CRCW080524K9FKEA | SMD 0805 | R15, R26 | 2 | 1469901 |  |  |  | R15, R26 = 24.9 kΩ,
4.7 kΩ | Vishay | CRCW08054K70FKEA | SMD 0805 | R16, R17, R18 | 3 | 1469923 |  |  |  | R16, R17, R18 = 4.7 kΩ
1 kΩ | Vishay | CRCW08051K00FKEA | SMD 0805 | R19 | 1 | 1469847 |  |  |  | R19 = 1 kΩ,
215 kΩ | Vishay | CRCW0805215KFKEA | SMD 0805 | R23 | 1 | 1652955 |  |  |  | R23 = 215 kΩ,
15 mΩ, 2512, 1 W, 1% | Vishay | WSL2512R0150FEA | SMD 2512 | R24 | 1 | 1107396 |  |  |  | R24 = 15 mΩ, 2512, 1 W, 1%,
160 kΩ | Vishay | CRCW0805160KFKEA | SMD 0805 | R25 | 1 | 2139045 |  |  |  | R25 = 160 kΩ,
Capacitor (0805, 50 V, 10% unless specified otherwise) |  |  |  |  | 40 |  |  |  |  | Capacitor (0805, 50 V, 10% unless specified otherwise)
10 µF, 16 V, 1206 | Kemet | C1206C106K4RA | 1206-CAP | C1, C37, C40 | 3 | 1463368 |  |  |  | C1, C37, C40 = 10 µF, 16 V, 1206,
100 nF | Kemet | C0805C104K5RA | 0805-CAP | C2, C3, C4, C5, C6, C7, C8, C10, C21, C22, C23, C25, C26, C30, C31 | 15 | 1414664 |  |  |  | C2, C3, C4, C5, C6, C7, C8, C10, C21, C22, C23, C25, C26, C30, C31 = 100 nF,
10 nF | Kemet | C0805C103K5RA | 0805-CAP | C9, C11, C12, C17, C24, C36, C39 | 7 | 1414662 |  |  |  | C9, C11, C12, C17, C24, C36, C39 = 10 nF,
220 nF | Kemet | C0805C224K5RA | 0805-CAP | C13, C15, C33 | 3 | 1288261 |  |  |  | C13, C15, C33 = 220 nF,
68 µF, 16V, 20%, 0.05 Ω, SMD-D | Kemet | T520D686M016ATE050 | SMD KEMET D | C14, C29 | 2 | 1754092 |  |  |  | C14, C29 = 68 µF, 16V, 20%, 0.05 Ω, SMD-D,
5.6 nF | Kemet | C0805C562K5RA | 0805-CAP | C16 | 1 | 1650881 |  |  |  | C16 = 5.6 nF,
1.2 nF | Kemet | C0805C122K5RA | 0805-CAP | C18 | 1 | 2332755 |  |  |  | C18 = 1.2 nF,
33 nF | Kemet | C0805C333K5RA | 0805-CAP | C19 | 1 | 1414688 |  |  |  | C19 = 33 nF,
1 µF | Kemet | C0805C105K4RA | 0805-CAP | C20, C32, C35, C38 | 4 | 9227792 |  |  |  | C20, C32, C35, C38 = 1 µF,
47 µF, 10 V, 20%, 0.035 Ω, SMD-D | Kemet | T520B476M010ATE035 | SMD KEMET B | C27, C28 | 2 | 1572648 |  |  |  | C27, C28 = 47 µF, 10 V, 20%, 0.035 Ω, SMD-D,
100 pF | Kemet | C0805C101J5GA | 0805-CAP | C34 | 1 | 1414656 |  |  |  | C34 = 100 pF,
Inductor |  |  |  |  | 1 |  |  |  |  | Inductor
Shielded high power inductor - 5.0 µH | Bourns | SRR1206-5R0ML | BOURNS-SRR1206 | L1 | 1 | 2333815 |  |  |  | L1 = Shielded high power inductor - 5.0 µH,
Semiconductor |  |  |  |  | 17 |  |  |  |  | Semiconductor
1N4148W | Diodes Incorporated | 1N4148W | SOD-123 | D1, D2 | 2 | 2433353 |  |  |  | D1, D2 = 1N4148W
MBRS340T3G | ON SemiConductor | MBRS340T3G | SMC-403 | D3 | 1 | 9557377 |  |  |  | D3 = MBRS340T3G
LED, SMD, 1206, red | Kingbright | KP-3216EC | 1206-LED-RED | LED1 | 1 | 8530025 |  |  |  | LED1 = LED, SMD, 1206, red
LED, SMD, 1206, yellow | Kingbright | KP-3216YC | 1206-LED-YELLOW | LED2 | 1 | 8530041 |  |  |  | LED2 = LED, SMD, 1206, yellow
LED, SMD, 1206, green | Kingbright | KP-3216SGC | 1206-LED-GREEN | LED3, LED4 | 2 | 8530033 |  |  |  | LED3, LED4 = LED, SMD, 1206, green
dsPIC33EP128MC202 | Microchip | dsPIC33EP128MC202 | SSOP_28 | IC1 | 1 |  |  |  | Microchip sample | IC1 = dsPIC33EP128MC202, Microchip sample
SN65C3221E | Texas Instruments | SN65C3221E | SSOP_16 | IC2 | 1 | 2335543 |  |  |  | IC2 = SN65C3221E
L6235PD | ST | L6235PD | POWSO_36_Hole | IC3 | 1 | 2311328 |  |  |  | IC3 = L6235PD
ADXL345BCCZ | Analog Devices | ADXL345BCCZ | LGA-14 | IC4 | 1 | 1853935 |  |  |  | IC4 = ADXL345BCCZ
SN74AHC1G32DBVT | Texas Instrument | SN74AHC1G32DBVT | DBV | IC5 | 1 | 1741162 |  |  |  | IC5 = SN74AHC1G32DBVT
ISZ-2510 | InvenSense | ISZ-2510 | QFN-16 | IC6 | 1 |  | 1428-1024-1-ND |  |  | IC6 = ISZ-2510
MAX668 | Maxim Integrated | MAX668EUB+ | µMAX | IC7 | 1 | 9725709 |  |  |  | IC7 = MAX668
LP2985-33DBVTE4 | Texas Instruments | LP2985-33DBVTE4 | SOT-23 | IC8 | 1 | 1053672 |  |  |  | IC8 = LP2985-33DBVTE4
LP2992IM5-3.3/NOPB | Texas Instruments | LP2992IM5-3.3/NOPB | SOT-23 | IC9 | 1 | 1469141 |  |  |  | IC9 = LP2992IM5-3.3/NOPB
FDS6680AS | Fairchild | FDS6680AS | SOIC_8 | T1 | 1 | 1495210 |  |  |  | T1 = FDS6680AS
Misc. |  |  |  |  | 6 |  |  |  |  | Misc.
Fuse, 8 A, 125 V, SMD | Littelfuse | 0448 008. | SMF Omni-Blok | F1 | 1 |  | F1643CT-ND |  |  | F1 = Fuse, 8 A, 125 V, SMD
Pin header, 2x2, 2.54 mm pitch | Molex | 90131-1082 | C-GRID3-2x2 | K1 | 1 | 865692 |  |  |  | K1 = Pin header, 2x2, 2.54 mm pitch,
Pin header, 2x3, 2.54 mm pitch | Molex | 90131-0763 | C-GRID3-2x3 | K2 | 1 | 865709 |  |  |  | K2 = Pin header, 2x3, 2.54 mm pitch,
FFC/FPC ZIF connector, 11-way, 1 mm pitch, right-angle | Molex | 52271-1179 | FPC_11x1_Bottom | K3 | 1 |  | WM3379CT-ND |  |  | K3 = FFC/FPC ZIF connector, 11-way, 1 mm pitch, right-angle
XH 2 ways Disconnectable Crimp style connectors | JST | S2B-XH-A | S2B-XH-A | K4 | 1 | 1516289 |  |  |  | K4 = XH 2 ways Disconnectable Crimp style connectors
Slide switch, SPDT, right-angle | C&K | 1101M2S3ABE2 | C&K SPDT HORZ 90 | S1 | 1 | 1437701 |  |  |  | S1 = Slide switch, SPDT, right-angle
Not on PCB |  |  |  |  | 2 |  |  |  |  | Not on PCB
Motor, EC 45 flat Ø42.9 mm, brushless, 12 V, 30 W, with Hall sensors | Maxon | 200142 |  | M1 | 1 |  |  | 4205192 |  | M1 = Motor, EC 45 flat Ø42.9 mm, brushless, 12 V, 30 W, with Hall sensors
Battery LiPo, 7.4 V, 2S, 30C, 450 mAh | TeamOrion |  |  | BAT1 | 1 |  |  |  | Internet | BAT1 = Battery LiPo, 7.4 V, 2S, 30C, 450 mAh, Internet
PCB |  |  |  |  | 1 |  |  |  |  | PCB
PCB 150175-1 v2.0 | Elektor | 150175-1 |  |  | 1 |  |  |  |  | PCB 150175-1 v2.0
Pink or bold & italic (ex. C1) are top side parts
Mechanics |  |  |  |  | 15 |  |  |  |  | Mechanics
Shell PCB | 3D printer |  |  |  | 1 |  |  |  | 3D printer | Shell PCB, 3D printer
Shell Motor | 3D printer |  |  |  | 1 |  |  |  | 3D printer | Shell Motor, 3D printer
Wheel Axle | 3D printer |  |  |  | 1 |  |  |  | 3D printer | Wheel Axle, 3D printer
Fly wheel, Ø outside: 55 mm, Ø inside: 48 mm, H: 10 mm | Misumi | AWSM-D-D55-V48-T10 |  |  | 1 |  |  |  | Misumi | Fly wheel, Ø outside: 55 mm, Ø inside: 48 mm, H: 10 mm, Misumi
Screws motor, M3, 6 mm | Duratool | M36 KRSTMCZ100 |  |  | 3 | 1420397 |  |  |  | Screws motor, M3, 6 mm
Screws enclosure + PCB, NO6X1/2 | NettleFolds | 452006050081FA |  |  | 7 | 593461 |  |  |  | Screws enclosure + PCB, NO6X1/2
Battery adapter cable | DIY |  |  |  | 1 |  |  |  |  | Battery adapter cable
Downloads |  |  |  |  | 5 |  |  |  |  | Downloads
3D-model Shell PCB | Elektor | 150175-11 |  |  | 1 |  |  |  |  | 3D-model Shell PCB
3D-model Shell Motor | Elektor | 150175-11 |  |  | 1 |  |  |  |  | 3D-model Shell Motor
3D-model Wheel Axle | Elektor | 150175-11 |  |  | 1 |  |  |  |  | 3D-model Wheel Axle
Firmware IC1 | Elektor | 150175-11 |  |  | 1 |  |  |  |  | Firmware IC1
PC application iPendulumCS | Elektor | 150175-11 |  |  | 1 |  |  |  |  | PC application iPendulumCS
Battery adapter cable |  |  |  |  | 8 |  |  |  |  | Battery adapter cable
RCY connector - Socket pin contact | JST | SYM-001T-P0.6 |  |  | 2 | 3357661 |  |  |  | RCY connector - Socket pin contact
RCY connector - Socket housing | JST | SYR-02T |  |  | 1 | 1778062 |  |  |  | RCY connector - Socket housing
XH connector - Plug socket contact | JST | SXH-001T-P0.6 |  |  | 2 |  | 455-1135-1-ND |  |  | XH connector - Plug socket contact
XH connector - Plug housing | JST | XHP-2 |  |  | 1 | 1516264 |  |  |  | XH connector - Plug housing
AWG 20 single wire, red, 40 mm |  |  |  |  | 1 |  |  |  |  | AWG 20 single wire, red, 40 mm
AWG 20 single wire, black, 40 mm |  |  |  |  | 1 |  |  |  |  | AWG 20 single wire, black, 40 mm