## 150211-1
BOM : 150211 : network-connected signal analyser : v2.2
Description | Manufacturer | Reference | Footprint | Designation | Qnt | Farnell | Digikey | RS | Price | BOM for editors
Resistor |  |  |  |  | 44 |  |  |  |  | Resistor
resistor 0R 5% 0.1W | Multicomp | MC0805S8F0000T5E | R0805 | R10, R21, R22, R37, R38, R43, R44 | 7 | 2309112 |  |  |  | R10, R21, R22, R37, R38, R43, R44 = resistor 0R 5% 0.1W
resistor 10R 5% 0.1W | Multicomp | MC01W0805510R | R0805 | R40 | 1 | 9333690
resistor 49.9R 1% 0.1W | Multicomp | MC01W0805149R9 | R0805 | R7, R36, R39, R41, R42 | 5 | 2141727
resistor 100R 5% 0.1W | Multicomp | MC01W08055100R | R0805 | R1 | 1 | 9333703 |  |  |  | R1 = resistor 100R 5% 0.1W
resistor 270R 5% 0.1W | Multicomp | MC01W08055270R | R0805 | R12 | 1 | 9334254 |  |  |  | R12 = resistor 270R 5% 0.1W
resistor 330R 5% 0.1W | Multicomp | MC01W08055330R | R0805 | R45, R46 | 2 | 9334351
resistor 470R 5% 0.1W | Multicomp | MC01W08055470R | R0805 | R2, R3, R4, R13, R14, R15, R18, R19 | 8 | 9334572 |  |  |  | R2, R3, R4, R13, R14, R15, R18, R19 = resistor 470R 5% 0.1W
resistor 1k 5% 0.1W | Multicomp | MC 0.1W 0805 5% 1K | R0805 | R6, R8 | 2 | 9333711 |  |  |  | R6, R8 = resistor 1k 5% 0.1W
resistor 2k7 5% 0.1W | Multicomp | MC 0.1W 0805 5% 2K7 | R0805 | R11 | 1 | 9334262 |  |  |  | R11 = resistor 2k7 5% 0.1W
resistor 4k02 1% 0.125W | Multicomp | MCMR08X4021FTL | R0805 | R9 | 1 | 2073768 |  |  |  | R9 = resistor 4k02 1% 0.125W
resistor 10k 5% 0.1W | Multicomp | MC 0.1W 0805 5% 10K | R0805 | R5, R16, R17, R20, R24, R25, R26, R27, R28, R29, R30, R31, R32, R33, R34 | 15 | 9333720 |  |  |  | R5, R16, R17, R20, R24, R25, R26, R27, R28, R29, R30, R31, R32, R33, R34 = resistor 10k 5% 0.1W
resistor 12k4 1% 0.1W | Multicomp | MC01W0805112K4 | R0805 | R23 | 1 | 2141850
resistor 1M 5% 0.1W | Multicomp | MC01W080551M | R0805 | R35 | 1 | 9333746
Capacitor |  |  |  |  | 34 |  |  |  |  | Capacitor
capacitor 10pF C0G/NP0 50V | Multicomp | MC0805N100J500CT | C0805K | C12 | 1 | 2320834 |  |  |  | C12 = capacitor 10pF C0G/NP0 50V
capacitor 18pF C0G/NP0 50V | Multicomp | MC0805N180J500CT | C0805K | C29, C30 | 2 | 1759194
capacitor 27pF C0G/NP0 50V | Multicomp | MC0805N270J500CT | C0805K | C13, C14 | 2 | 1759196 |  |  |  | C13, C14 = capacitor 27pF C0G/NP0 50V
capacitor 1nF C0G/NP0 1000V | Johanson Dielectrics | 102R15W102KV4E | C0805K | C37 | NC | 1886014
capacitor 6.8nF X7R 50V | Multicomp | MC0805B682K500CT | C0805K | C34, C35 | 2 | 1759244
capacitor 10nF X7R 50V | Multicomp | MC0805B103K500CT | C0805K | C23, C36 | 2 | 1759246
capacitor 22nF X7R 50V | Multicomp | MC0805B223K500CT | C0805K | C33 | 1 | 1759252
capacitor 47nF X7R 50V | Multicomp | MC0805B473K500CT | C0805K | C7, C8 | 2 | 1759260 |  |  |  | C7, C8 = capacitor 47nF X7R 50V
capacitor 100nF X7R 50V | Multicomp | MC0805B104K500CT | C0805K | C3, C6, C9, C15, C16, C17, C18, C19, C22, C24, C25, C26, C32 | 13 | 1759265 |  |  |  | C3, C6, C9, C15, C16, C17, C18, C19, C22, C24, C25, C26, C32 = capacitor 100nF X7R 50V
capacitor 1uF X7R 10V | Multicomp | MC0805B105K100CT | C0805K | C1, C2, C4, C5 | 4 | 2320857 |  |  |  | C1, C2, C4, C5 = capacitor 1uF X7R 10V
capacitor 4.7uF X7R 10V | Multicomp | MC0805B475K100CT | C0805K | C27 | 1 | 2320858
capacitor tantalum 10uF 16V | Vishay | TP8R106M016C | 0805 | C10, C20, C28, C31 | 4 | 2425577 |  |  |  | C10, C20, C28, C31 = capacitor tantalum 10uF 16V
NC |  |  | C0805K | C11, C21 | NC |  |  |  |  | C11, C21 = NC
Inductor / Self |  |  |  |  | 2 |  |  |  |  | Inductor / Self
Ferrite, 600 R, 1 A | Laird Technologies | MI0603M121R-10 | L-US0603 | L1, L2 | 2 | 2292456 |  |  |  | L1, L2 = Ferrite, 600 R, 1 A
Semiconductor |  |  |  |  | 8 |  |  |  |  | Semiconductor
LED red | Kingbright | KPT-2012SURCK | EPP-LED-0805 | D1, D2, D3, D4 | 4 | 2099241 |  |  |  | D1, D2, D3, D4 = LED red
MBR120LSFT1G | ON Semiconductor | MBR120LSFT1G | ELPP-SOD-123FL | D5 | 1 | 2440972
DSPIC33EP512MC502-I/MM | Microchip | DSPIC33EP512MC502-I/MM | QFN-S-28 | IC1 | 1 |  |  |  |  | IC1 = DSPIC33EP512MC502-I/MM
ADP151 | Analog Devices | ADP151AUJZ-3.3-R7 | TSOT23-5 | IC2, IC3 | 2 | 2074871 |  |  |  | IC2, IC3 = ADP151
W5500 | WIZnet | W5500 | LQFP-48 | IC4 | 1
Misc. |  |  |  |  | 16 |  |  |  |  | Misc.
Header male 1x3 pin, 0.1" pitch vertical |  |  | through-hole 2.54 mm pitch single row | JP1 | 1 |  |  |  |  | JP1 = Header male 1x3 pin, 0.1" pitch vertical
Header male 2x2 pin, 0.1" pitch vertical |  |  | through-hole 2.54 mm pitch double row | JP2 | 1
Header male 1x6 pin, 0.1" pitch vertical |  |  | through-hole 2.54 mm pitch single row | K1, K6 | 2 |  |  |  |  | K1, K6 = Header male 1x6 pin, 0.1" pitch vertical
BNC, right angle | Amphenol | 031-5431-10RFX | BNC | K2, K3 | 2 | 2293737 |  |  |  | K2, K3 = BNC, right angle
Mini USB-B shielded | Molex | 675031020 | 0.8" SMD Mini-USB-B | K4 | 1 | 1125348 |  |  |  | K4 = Mini USB-B shielded
RJ45 connector with 10/100 Base-TX magnetics and LEDs | Cetus International Ltd. | J1B1211CCD | J1B1211CCD | K5 | 1 | 1217016 |  |  |  | K5 = RJ45 connector with 10/100 Base-TX magnetics and LEDs
Pushbutton, 6x6 mm | TE Connectivity | FSM8JH | EPP-S-TACT-6X6 | S1 | 1 | 1555985 |  |  |  | S1 = Pushbutton, 6x6 mm
Crystal 8 MHz | IQD Frequency Products | LFXTAL011301 | HC49/SMD | X1 | 1 | 2449408 |  |  |  | X1 = Crystal 8 MHz
Crystal 25 MHz | Abracon | ABLS-25.000MHZ-B4-F-T | HC49/SMD | X2 | 1 | 2467741 |  |  |  | X2 = Crystal 25 MHz
Jumpers for JP1 and JP2 | FCI | 68786-302LF | n/a |  | 3 | 1740371 |  |  |  | Jumpers for JP1 and JP2
Enclosure, OKW Shell-type Cases O 155, Vers. I | OKW | A9408330 |  |  | 1 |  |  |  |  | Enclosure, OKW Shell-type Cases O 155, Vers. I
PCB 150211-1-v2.2 | Elektor |  |  |  | 1 |  |  |  |  | PCB 150211-1-v2.2
Firmware 150211 for IC1 | Elektor |  |  |  | 1 |  |  |  |  | Firmware 150211 for IC1
3FTL6 |  |  | PUSHBUTTON_MULTIMEC | S1 | [5 empty] | PUSHBUTTON_MULTIMEC
3FTL6 |  |  | PUSHBUTTON_MULTIMEC | S2 | [5 empty] | PUSHBUTTON_MULTIMEC
3FTL6 |  |  | PUSHBUTTON_MULTIMEC | S3 | [5 empty] | PUSHBUTTON_MULTIMEC
3FTL6 |  |  | PUSHBUTTON_MULTIMEC | S4 | [5 empty] | PUSHBUTTON_MULTIMEC
3FTL6 |  |  | PUSHBUTTON_MULTIMEC | S5 | [5 empty] | PUSHBUTTON_MULTIMEC
3FTL6 |  |  | PUSHBUTTON_MULTIMEC | S6 | [5 empty] | PUSHBUTTON_MULTIMEC
3FTL6 |  |  | PUSHBUTTON_MULTIMEC | S7 | [5 empty] | PUSHBUTTON_MULTIMEC
3FTL6 |  |  | PUSHBUTTON_MULTIMEC | S8 | [5 empty] | PUSHBUTTON_MULTIMEC
3FTL6 |  |  | PUSHBUTTON_MULTIMEC | S9A | [5 empty] | PUSHBUTTON_MULTIMEC
3FTL6 |  |  | PUSHBUTTON_MULTIMEC | S9B | [5 empty] | PUSHBUTTON_MULTIMEC
3FTL6 |  |  | PUSHBUTTON_MULTIMEC | S10A | [5 empty] | PUSHBUTTON_MULTIMEC
3FTL6 |  |  | PUSHBUTTON_MULTIMEC | S10B | [5 empty] | PUSHBUTTON_MULTIMEC
3FTL6 |  |  | PUSHBUTTON_MULTIMEC | S11A | [5 empty] | PUSHBUTTON_MULTIMEC
3FTL6 |  |  | PUSHBUTTON_MULTIMEC | S11B | [5 empty] | PUSHBUTTON_MULTIMEC
3FTL6 |  |  | PUSHBUTTON_MULTIMEC | S12A | [5 empty] | PUSHBUTTON_MULTIMEC
3FTL6 |  |  | PUSHBUTTON_MULTIMEC | S12B | [5 empty] | PUSHBUTTON_MULTIMEC
EC12E_SW |  |  | ALPS_EC12E_SW | S13 | [5 empty] | EC12E_SW
EC12E_SW |  |  | ALPS_EC12E_SW | S14 | [5 empty] | EC12E_SW
EC12E_SW |  |  | ALPS_EC12E_SW | S15 | [5 empty] | EC12E_SW
EC12E_SW |  |  | ALPS_EC12E_SW | S16 | [5 empty] | EC12E_SW
EC12E_SW |  |  | ALPS_EC12E_SW | S17 | [5 empty] | EC12E_SW
EC12E_SW |  |  | ALPS_EC12E_SW | S18 | [5 empty] | EC12E_SW
EC12E_SW |  |  | ALPS_EC12E_SW | S19A | [5 empty] | EC12E_SW
EC12E_SW |  |  | ALPS_EC12E_SW | S19B | [5 empty] | EC12E_SW
EC12E_SW |  |  | ALPS_EC12E_SW | S20A | [5 empty] | EC12E_SW
EC12E_SW |  |  | ALPS_EC12E_SW | S20B | [5 empty] | EC12E_SW
EC12E_SW |  |  | ALPS_EC12E_SW | S21A | [5 empty] | EC12E_SW
EC12E_SW |  |  | ALPS_EC12E_SW | S21B | [5 empty] | EC12E_SW
ZXM61P03F |  |  | SOT-23 | T1 | [5 empty] | PMOSSOT23
ZXM61P03F |  |  | SOT-23 | T2 | [5 empty] | PMOSSOT23
ZXM61P03F |  |  | SOT-23 | T3 | [5 empty] | PMOSSOT23
ZXM61P03F |  |  | SOT-23 | T4 | [5 empty] | PMOSSOT23
ZXM61P03F |  |  | SOT-23 | T5 | [5 empty] | PMOSSOT23
TPSQPAD1-13 |  |  | P1-13 | TP1 | [5 empty] | TPSQPAD1-13
TPSQPAD1-13 |  |  | P1-13 | TP2 | [5 empty] | TPSQPAD1-13
12 MHz |  |  | SM49 | X1 | [5 empty] | CRYSTALSM49