## BOM
BOM::150242-1::Sound Level Trafic Light::v1.0
Description | Manufacturer | Reference | Footprint | Designation | Qnt | Farnell | Digikey | RS | BOMformul | Comments | BOM for editors
Resistor (5%, 0.25 W) |  |  |  |  | 7 |  |  |  | Resistor (5%, 0.25 W)
330 Ω |  |  | axial | R1 | 1 | 9339418 |  | 135-825 | R1 = 330 Ω
150 Ω |  |  | axial | R2 | 1 | 9339175 |  | 135-796 | R2 = 150 Ω
2.2 kΩ |  |  | axial | R3, R4 | 2 | 9339302 |  | 135-881 | R3, R4 = 2.2 kΩ
680 kΩ |  |  | axial | R5 | 1 | 9339680 |  | 707-7892 | R5 = 680 kΩ
100 Ω |  |  | axial | R6 | 1 | 9339043 |  | 135-774 | R6 = 100 Ω
10 kΩ trimmer |  |  |  | P1 | 1 | 1227569 |  | 473-473 | P1 = 10 kΩ trimmer
Capacitor |  |  |  |  | 5 |  |  |  | Capacitor
220 nF | Multicomp | MCRR50224X7RK0050 | 5mm pitch | C1 | 1 | 1216441 |  | 537-3915 | C1 = 220 nF
100 nF | Multicomp | MCRR50104Z5UM0050 | 5mm pitch | C2 | 1 | 1216440 |  | 537-3707 | C2 = 100 nF
10 µF 50 V |  |  | 2.54mm pitch | C6 | 3 | 9451382 |  | 228-6874 | C6 = 10 µF 50 V
Semiconductor |  |  |  |  | 3 |  |  |  | Semiconductor
LED, green, 5 mm | Kingbright | L-1503GD | LED5MM | LED1 | 1 | 2335726 |  |  | LED1 = LED, green, 5 mm
LED, red, 5 mm | Kingbright | L-1503ID | LED5MM | LED2 | 1 | 2335725 |  |  | LED2 = LED, red, 5 mm
BC547C | On Semiconductor | BC547CZL1G | TO-92 | T1 | 1 | 2101811 |  | 545-2248 | T1 = BC547C
Misc. |  |  |  |  | 13 |  |  |  | Misc.
Push button 6x6 mm | Alps | SKHHAMA010 |  | S1, S2 | 2 | 1555985 |  | 479-1435 | S1, S2 = Push button 6x6 mm
Electret microphone, 6 mm | Kingstate | KECG2742PBL-A | through-hole | MIC1 | 1 | 1502742 |  |  | MIC1 = Electret microphone, 6 mm
Pin header 1x2, 2.54 mm |  |  | through-hole 2.54 mm pitch single row | JP1 | 1 |  |  |  | JP1 = Pin header 1x2, 2.54 mm
Pin header 1x6, 2.54 mm |  |  | through-hole 2.54 mm pitch single row | K2, K3 | 2 |  |  |  | K2, K3 = Pin header 1x6, 2.54 mm
Pin header 1x8, 2.54 mm |  |  | through-hole 2.54 mm pitch single row | K4, K5 | 2 |  |  |  | K4, K5 = Pin header 1x8, 2.54 mm
LCD 2x16 with backlight | Midas | MC21605G6WD-SPTLY |  | LCD1 | 1 | 2063236 |  | 720-0207 | LCD1 = LCD 2x16 with backlight
Pin header 1x16, 2.54 mm | Fisher Elektronik | SL1.025.16Z | through-hole 2.54 mm pitch single row | K6 | 1 |  |  |  | K6 = Pin header 1x16, 2.54 mm
Pin socket 1x16, 2.54 mm | Fisher Elektronik | BL1.36Z | EPP-SIL-F-xxx | For LCD | 1 |  |  |  | For LCD = Pin socket 1x16, 2.54 mm
Jumper | FCI | 68786-202 | n/a |  | 1 | 1654800 |  |  | Jumper
PCB 129009-1 v1.3 |  |  |  |  | 1 |  |  |  | PCB 129009-1 v1.3

## history
DOCUMENT HISTORY
Date | Rev. | Author | Description