## BOM
BOM::150308-1::eRIC Nitro::v1.2
Description | Manufacturer | Reference | Footprint | Designation | Qnt | Farnell | Digikey | RS | BOMformul | Comments | BOM for editors
Resistor (5%, 50 V, 0.1 W, 0603) |  |  |  |  | 72 |  |  |  | Resistor (5%, 50 V, 0.1 W, 0603)
100 Ω | Bourns | CR0603-JW-102GLF | 0603-RES | R5, R6 | 2 | 2008355 |  |  | R5, R6 = 100 Ω
1 kΩ | Bourns | CR0603-JW-101GLF | 0603-RES | R1 | 1 | 2008349 |  |  | R1 = 1 kΩ
10 kΩ | Bourns | CR0603-JW-103ELF | 0603-RES | R2, R4, R7 | 3 | 2008360 |  |  | R2, R4, R7 = 10 kΩ
10 kΩ | Bourns | CR0603-JW-103ELF | 0603-RES | R3 | Not loaded | 2008360 |  |  | R3 = 10 kΩ
Capacitor |  |  |  |  | 34 |  |  |  | Capacitor
100 nF, 0603 | Multicomp | MC0603B104K500CT | 0603-CAP | C1, C2, C3, C4, C5, C6 | 6 | 1759122 |  |  | C1, C2, C3, C4, C5, C6 = 100 nF, 0603
10 µF, 16 V, tantalum | Kemet | T491A106K016AT | EIA3216 | C7, C8 | 2 | 1457414 |  |  | C7, C8 = 10 µF, 16 V, tantalum
Inductor |  |  |  |  | 23 |  |  |  | Inductor
10 µH, 0603 | TDK | MLZ1608M100WT | 0603-CAP | L1 | 1 | 2215635 |  |  | L1 = 10 µH, 0603
Semiconductor |  |  |  |  | 1 |  |  |  | Semiconductor
ATmega328P-AU | Atmel | ATMEGA328P-AU | TQFP32-08 | IC1 | 1 | 1715486 |  |  | IC1 = ATmega328P-AU
MIC5205-3.3 | Micrel | MIC5205-3.3YM5 TR | SOT23-5 | IC2 | 1 | 1663083 |  |  | IC2 = MIC5205-3.3
RB751 | ON Semiconductor | RB751S40T1G | SOD-523 | D1, D2, D3 | 3 | 2317437 |  |  | D1, D2, D3 = RB751
LED, green, 0603 | Kingbright | KPT-1608SGC | 0603-LED-ALT1 | LED1 | 1 | 2099223 |  |  | LED1 = LED, green, 0603
Misc. |  |  |  |  | 14 |  |  |  | Misc.
Resonator 8 MHz, SMT | Murata | CSTCE8M00G52-R0 | RESONATOR-SMD-1:1 | X1 | 1 | 2443268 |  |  | X1 = Resonator 8 MHz, SMT
Pin header, 1x12, 0.1" pitch | Wurth | 61301211121 | 1X12 | K1, K2 | 2 | 2356162 |  |  | K1, K2 = Pin header, 1x12, 0.1" pitch
Pin header, 1x2, 0.1" pitch | Wurth | 61300211121 | 1X02 | K3 | 1 | 2356153 |  |  | K3 = Pin header, 1x2, 0.1" pitch
Pin header, 1x2, 0.1" pitch | Wurth | 61300211121 | 1X02 | JP1 | 1 | 2356153 |  |  | JP1 = Pin header, 1x2, 0.1" pitch
Jumper, 2 way, 0.1", for JP1 | FCI | 68786-302LF | n/a |  | 1 | 1740371 |  |  | Jumper, 2 way, 0.1", for JP1
Pin header, 1x4, 0.1" pitch | Wurth | 61300411121 | 1X04 | K5 | 1 | 2356155 |  |  | K5 = Pin header, 1x4, 0.1" pitch
Pin header, 1x6, 0.1" pitch | Wurth | 61300611121 | 1X06 | K4 | 1 | 2356158 |  |  | K4 = Pin header, 1x6, 0.1" pitch
SMA edge connector | Molex | 73251-2120 | SMA-EDGE | K6 | 1 | 1909303 |  |  | K6 = SMA edge connector
Tactile switch | Multicomp | TM-533I-Q-T/R | TACTILE-SWITCH-SMD-ALT01 | S1 | 1 | 9471880 |  |  | S1 = Tactile switch
DP3T Slide Switch | C&K Components | AYZ0203AGRLC | AYZ0203 | S2 | 1 | 2319975 |  |  | S2 = DP3T Slide Switch
eRIC4 SoC Radio Transceiver | LPRS | ERIC4 | ERIC | MOD1 | 1 | 2362439 |  |  | MOD1 = eRIC4 SoC Radio Transceiver
eRIC9 SoC Radio Transceiver | LPRS | ERIC9 | ERIC | MOD1 | 1 | 2362440 |  |  | MOD1 = eRIC9 SoC Radio Transceiver
PCB 150308-1 v1.2 | Elektor | 150308-1 | n/a |  | 1 | n/a |  |  | PCB 150308-1 v1.2
Firmware 150308-11 | Elektor | 150308-11 |  |  | 1 |  |  |  | Firmware 150308-11
GREEN lines for board loaded with eRIC4 module.
BLUE lines for board loaded with eRIC9 module.

## history
DOCUMENT HISTORY
Date | Rev. | Author | Description