## BOM
BOM::150453-1::Circular Christmas Tree::v1.1 | [9 empty] | copy colom J - past value only
Description | Manufacturer | Reference | Footprint | Designation | Qnt | Farnell | Conrad | RS | BOMformul | BOM for editors
Resistor |  |  |  |  | 3 |  |  |  | Resistor
47 Ω, thick film, 5%, 0.1W, SMD 0805 | Multicomp | MC01W0805547R | RC0805_140409 | R1-R6 | 1 | 9334564 |  |  | R1-R6 = 47 Ω, thick film, 5%, 0.1W, SMD 0805
10 kΩ, 5%, 0.1W, SMD 0805 | Multicomp | MC01W0805510K | RC0805_140409 | R7 | 1 | 9333720 |  |  | R7 = 10 kΩ, 5%, 0.1W, SMD 0805
5 kΩ, 20 %, trimmer, 4.5 mm, 250 mW, SMD | Bourns | 3314G-2-502E | 3314g | P1 | 1 | 2328486 |  |  | P1 = 5 kΩ, 20 %, trimmer, 4.5 mm, 250 mW, SMD
Capacitor |  |  |  |  | 5 |  |  |  | Capacitor
22 pF, 50 V, C0G/NP0, SMD 0805 | Multicomp | MC0805N220J500CT | RC0805_140409 | C1,C2 | 2 | 1759195 |  |  | C1,C2 = 22 pF, 50 V, C0G/NP0, SMD 0805
100 nF, 50 V, X7R, SMD 0805 | Multicomp | MC0805B104K500CT | RC0805_140409 | C3,C4 | 2 | 1759265 |  |  | C3,C4 = 100 nF, 50 V, X7R, SMD 0805
10 µF, 6.3 V, X5R, SMD 0805 | Multicomp | MC0805X106K6R3CT | RC0805_140409 | C5 | 1 | 2320852 |  |  | C5 = 10 µF, 6.3 V, X5R, SMD 0805
Inductor |  |  |  |  | 0 |  |  |  | Inductor
none | [8 empty] | none
Semiconductor |  |  |  |  | 37 |  |  |  | Semiconductor
White led, OVS-0801, SMD 0805 | Multicomp | OVS-0801 | D0805 | LED1-LED36 | 36 | 1716764 |  |  | LED1-LED36 = White led, OVS-0801, SMD 0805
ATmega328P-AU, SMD TQFP-32 | Atmel | ATmega328P-AU | 32A_N | IC1 | 1 | 1715486 |  |  | IC1 = ATmega328P-AU, SMD TQFP-32
Other | [8 empty] | Other
Micro USB type B, receptacle, bottom, SMD | Molex | 47346-0001 | Micro USB B | K1 | 1 | 1568026 |  |  | K1 = Micro USB type B, receptacle, bottom, SMD
Pin header, 2 rows, 2x3, vertical, through hole, pitch 2.54 mm | TE Connectivity/AMP | 4-103322-2 | Header 2x3 | K2 | 1 | 1098460 |  |  | K2 = Pin header, 2 rows, 2x3, vertical, through hole, pitch 2.54 mm
Crystal 16 MHz, 18 pF, SMD 5x3.2 mm | Abracon | ABM3-16.000MHZ-B2-T | ABM3 | X1 | 1 | 1611806 |  |  | X1 = Crystal 16 MHz, 18 pF, SMD 5x3.2 mm
1.5 m wire for 35 connections between levels, diam. 0.7 mm |  |  |  |  | 1 |  |  |  | 1.5 m wire for 35 connections between levels, diam. 0.7 mm
Misc. | [8 empty] | Misc.
PCB 150453-1 v1.1 | [8 empty] | PCB 150453-1 v1.1

## history
DOCUMENT HISTORY
Date | Rev. | Author | Description