## BOM
BOM::150464-1::Modular Power Supply::v1.1 | [8 empty] | copy colom J - past value only
Description | Manufacturer | Reference | Footprint | Designation | Qnt | Farnell | RS | BOMformul | BOM for editors
Resistor |  |  |  |  | 1 |  |  | Resistor
4.7 kΩ, carbon film, 5%, 0.25W, 250V | Multicomp | MCF 0.25W 4K7 | RES10E | R1 | 1 | 9339540 |  | R1 = 4.7 kΩ, carbon film, 5%, 0.25W, 250V
Capacitor |  |  |  |  | 13 |  |  | Capacitor
2u2, 50 V, 20 %, Ceramic Y5V, lead spacing 5.08 mm | Multicomp | MCMLR50V225MY5V | KER1E | C1-C6 | 6 | 2309052 |  | C1-C6 = 2u2, 50 V, 20 %, Ceramic Y5V, lead spacing 5.08 mm
4µ7, 50 V, 20 %, lead spacing 2 mm, diam. 6.3 mm max. | Multicomp | MCGPR50V475M5X11 | ELCO2ER | C7 | 1 | 9451374 |  | C7 = 4µ7, 50 V, 20 %, lead spacing 2 mm, diam. 6.3 mm max.
47 µF, 50 V, 20 %, lead spacing 2.5 mm, diam. 6.3 mm max. | Multicomp | MCGPR50V476M6.3X11 | ELCO2ER | C8,C10,C11 | 3 | 9451404 |  | C8,C10,C11 = 47 µF, 50 V, 20 %, lead spacing 2.5 mm, diam. 6.3 mm max.
100 nF, 50 V, 10 %, Ceramic X7R, lead spacing 5.08 mm | Multicomp | MCRR50104X7RK0050 | KER1E | C9, C12,C13 | 3 | 1216440 |  | C9, C12,C13 = 100 nF, 50 V, 10 %, Ceramic X7R, lead spacing 5.08 mm
Inductor |  |  |  |  | 2 |  |  | Inductor
4µ7, 3.05 A, 80 mΩ, 10 %, radial, lead spacing 5 mm (Epcos B82144B2472K000) | Epcos/TDK | B82144B2472K000 | B82144B2 | L1 | 1 | 2475032 |  | L1 = 4µ7, 3.05 A, 80 mΩ, 10 %, radial, lead spacing 5 mm (Epcos B82144B2472K000)
600 µH, 2 A, 2x50 mΩ, common mode choke, 17.5x14 mm (Kemet SC-02-06G) | Kemet | SC-02-06G | SC-G Kemet | L2 | 1 | 2364237 |  | L2 = 600 µH, 2 A, 2x50 mΩ, common mode choke, 17.5x14 mm (Kemet SC-02-06G)
Semiconductor |  |  |  |  | 6 |  |  | Semiconductor
1N4007, 1000 V, 1 A | Fairchild Semiconductor | 1N4007 | 1N4001 | D1-D5 | 5 | 1467514 |  | D1-D5 = 1N4007, 1000 V, 1 A
LED, green, 3 mm | Multicomp | MCL034GT | LEDEV | LED1 | 1 | 1581123 |  | LED1 = LED, green, 3 mm
R-87E3.3-0.5 Recom Power (3V3/0A5) | Recom Power | R-78-E3.3-0.5 | R-78xx | MOD1 | 1 | 2218602 | 777-3291 | MOD1 = R-87E3.3-0.5 Recom Power (3V3/0A5)
TEL 5-2423 Traco Power (5 W/+/-15 V) | Traco Power | TEL 5-2423 | DC/DC-converter_5W | MOD2 | 1 | 1204974 | 466-7130 | MOD2 = TEL 5-2423 Traco Power (5 W/+/-15 V)
Other | [7 empty] | Other
DC barrel jack, 1.95 mm pin, 12 V, 3 A | Lumberg | NEB 21 R | NEB 21 R Lumberg | K1 | 1 | 1217037 |  | K1 = DC barrel jack, 1.95 mm pin, 12 V, 3 A
Terminal block, 2-way, 5.08 mm | Phoenix Contact | MKDSN 1,5/2-5,08 | 2-CONNECT-S | K2,K3 | 2 | 3041440 |  | K2,K3 = Terminal block, 2-way, 5.08 mm
Terminal block, 3-way, 5.08 mm | Phoenix Contact | MKDSN 1,5/3-5,08 | 3-CONNECT-S | K4 | 1 | 3041451 |  | K4 = Terminal block, 3-way, 5.08 mm
Pin header, 2-way, vertical, 2.54 mm | TE Connectivity | 4-103321-8 | SIL2E_130257 | JP1 | 1 | 1098454 |  | JP1 = Pin header, 2-way, vertical, 2.54 mm
Fuse holder, 20 x 5 mm, 500 V, 10 A | Schurter | 0031.8201 | PCB-FUSE1_130257 | F1 | 1 | 1162740 |  | F1 = Fuse holder, 20 x 5 mm, 500 V, 10 A
Cover for fuse holder 20 x 5 mm | Schurter | 0853.0551 | n/a | F1 | 1 | 1176774 |  | F1 = Cover for fuse holder 20 x 5 mm
Fuse, Cartridge, 1 A Time Delay, 20 x 5 mm | Multicomp | MC000846 | n/a | F1 | 1 | 2461177 |  | F1 = Fuse, Cartridge, 1 A Time Delay, 20 x 5 mm
Misc. | [7 empty] | Misc.
PCB 150464-1 v1.1 | [7 empty] | PCB 150464-1 v1.1

## history
DOCUMENT HISTORY
Date | Rev. | Author | Description