## BOM
BOM::150790-1::Uno-R4::v1.2
Description | Manufacturer | Reference | Footprint | Designation | Qnt
Resistor (5%, 50 V, 0.1 W, 0805) |  |  |  |  | 11
0 Ω | Multicomp | MC0805S8F0000T5E | ELPP-0805 | R7 | 1
27 Ω | Multicomp | MC01W0805527R | ELPP-0805 | R2, R3 | 2
1 kΩ | Multicomp | MC01W080551K | ELPP-0805 | R1, R4, R5, R12, R13, R14 | 6
10 kΩ | Multicomp | MC01W0805510K | ELPP-0805 | R6, R8 | 2
0 Ω | Multicomp | MC0805S8F0000T5E | ELPP-0805 | R9, R10, R11 | NL
Capacitor (0805) |  |  |  |  | 16
22 pF | Multicomp | MC0805N220J500CT | ELPP-0805 | C16, C17 | 2
47 pF | Multicomp | MC0805N470J500CT | ELPP-0805 | C2, C3 | NL
100 nF | Multicomp | MC0805B104K500CT | ELPP-0805 | C5, C6, C7, C8, C12, C13, C14, C15, C18 | 9
1 µF | Multicomp | MC0805X105K500CT | ELPP-0805 | C10 | 1
10 µF, 10 V, tantalum, case A | Kemet | T491A106K010AT | ELPP-CP-CASE-A | C4, C9, C11 | 3
47 µF, 25 V, electrolytic, 6.3 mm diam. | Panasonic | EEEFP1E470AP | ELPP-CP-063-066 | C1 | 1
Inductor (0805) |  |  |  |  | 1
10 µH | Bourns | CV201210-100K | ELPP-0805 | L1 | 1
Semiconductor |  |  |  |  | 13
MBR120 | ON Semiconductor | MBR120LSFT1G | ELPP-SOD-123FL | D1 | 1
BAT54 | Diodes Inc | BAT54 | ELPP-SOT-23 | D2, D3 | 2
LD1117AS50 | STMicroelectronics | LD1117S50CTR | SOT223 | IC1 | 1
FT231XS | FTDI | FT231XS | SSOP20_L | IC2 | 1
LD1117AS33 | STMicroelectronics | LD1117S33CTR | SOT223 | IC3 | 1
ATmega328PB-AU | Atmel | ATMEGA328PB-AU | TQFP32-08 | IC4 | 1
LED, green | Kingbright | KP-2012CGCK | ELPP-LED-0805 | LED1 | 1
LED, yellow | Kingbright | KP-2012SYCK | ELPP-LED-0805 | LED2 | 1
LED, red | Kingbright | KP-2012SRC-PRV | ELPP-LED-0805 | LED3 | 1
LED, blue | Kingbright | KP-2012QBC-D | ELPP-LED-0805 | LED4 | 1
TSM2307CX | Taiwan Semiconductor | TSM2307CX | ELPP-SOT-23 | T1 | 1
2N7002 | ON Semiconductor | 2N7002ET1G | ELPP-SOT-23 | T2 | 1
Misc. |  |  |  |  | 11
PTC, 500 mA | Raychem | MICROSMD050F-2 | PTC-034X028 | F1 | 1
Pin header, 3-way, 2.54 mm pitch, 90 degrees | Multicomp | MC34747 | ELPP-SIL-M-3-WAY-90DEG | JP1 | NL
Jumper for JP1 |  |  |  |  | NL
Micro USB type B receptacle | Molex | 47346-0001 | ELPP-USB-B-MICRO-BOTTOM | K1 | 1
Barrel jack, 1.95 mm center pin | Lumberg | NEB 21 R | ELPP-DC-195 | K2 | 1
Socket, 12-way, 2.54 mm pitch | Multicomp | 2212S-12SG-85 | ELPP-SIL-F-12-WAY | K5 | 1
Socket, 10-way, 2.54 mm pitch | Multicomp | 2212S-10SG-85 | ELPP-SIL-F-10-WAY | K4 | 1
Socket, 8-way, 2.54 mm pitch | Multicomp | 2212S-08SG-85 | ELPP-SIL-F-8-WAY | K6 | 1
Socket, 6-way, 2.54 mm pitch | Multicomp | 2212S-06SG-85 | ELPP-SIL-F-6-WAY | K7 | 1
Pin header, 2x3-way, 2.54 mm pitch | Harwin | M20-9980346 | ELPP-DIL-M-6-WAY-V | K3 | 1
Tactile switch, 6x6.2 mm, SMD | Multicomp | MC32882 | ELPP-S-TACT-6X62-SMT-J-BEND | S1 | 1
Crystal 16 MHz | Multicomp | MCRSD16000F183000RR | HC49UP | X1 | 1
PCB 150790-1 v1.2, Black with white silkscreen | Elektor | 150790-1 |  |  | 1
Firmware 150790-11 | Elektor | 150790-11 |  |  | 1
NL = Not Loaded

## history
DOCUMENT HISTORY
Date | Rev. | Author | Description

## Feuil1
|  | 100 | 250 | 500
2309112 | 1 | 100 | 250 | 500
9334246 | 2 | 200 | 500 | 1000
9333711 | 6 | 600 | 1500 | 3000
9333720 | 3 | 300 | 750 | 1500
1759195 | 2 | 200 | 500 | 1000
1759199 | 2 | 200 | 500 | 1000
1759265 | 8 | 800 | 2000 | 4000
2320849 | 1 | 100 | 250 | 500
1432339 | 3 | 300 | 750 | 1500
1539485 | 1 | 100 | 250 | 500
2215648 | 1 | 100 | 250 | 500
1843668 | 1 | 100 | 250 | 500
9526480 | 1 | 100 | 250 | 500
1467780 | 1 | 100 | 250 | 500
2081328 | 1 | 100 | 250 | 500
1467779 | 1 | 100 | 250 | 500
2523203 | 1 | 100 | 250 | 500
2290331 | 1 | 100 | 250 | 500
1318246 | 1 | 100 | 250 | 500
1318244 | 1 | 100 | 250 | 500
2217974 | 1 | 100 | 250 | 500
9103503 | 1 | 100 | 250 | 500
2317616 | 1 | 100 | 250 | 500
1345918 | 1 | 100 | 250 | 500
1593427 | 1 | 100 | 250 | 500
1568026 | 1 | 100 | 250 | 500
1217037 | 1 | 100 | 250 | 500
1593458 | 1 | 100 | 250 | 500
1593465 | 1 | 100 | 250 | 500
1593464 | 2 | 200 | 500 | 1000
1593463 | 1 | 100 | 250 | 500
1593462 | 1 | 100 | 250 | 500
1022231 | 1 | 100 | 250 | 500
2435154 | 1 | 100 | 250 | 500
2395958 | 1 | 100 | 250 | 500