## Sheet1
Energy sensor
PCB Fabrication Requirements
Parameter |  | Requirement
Surface Finish |  | HASL or ENIG
Layer |  | count 1
PCB Stackup |  | Please follow specified stackup in this document
Finished Copper Weight (external) |  | 35um
Finished Copper Weight (Internal) |  | N/A
Silkscreen Color |  | White
Soldermask Color |  | Green
Final PCB thinkness |  | 1.6 mm
File Description
Folder | Filename | Description
Gerber | Power_PCB_20190116_1-B.Cu.gbr | Layer 1 Copper (bottom)
Gerber | Power_PCB_20190116_1-F.SilkS.gbr | Silkscreen (top)
Gerber | Power_PCB_20190116_1-Edge.Cuts.gbr | Outline
Gerber | Power_PCB_20190116_1-B.Mask.gbr | Soldermask (bottom)
Gerber | Power_PCB_20190116_1.drl | NC Drill file - non-plated round holes